## Sheet1
MT000628 | Street Address | Apartment/Unit Number | Town | State | Zipcode | County | Is Lead Connector Present? | What is the Street Side Service Line Material? | Was the Street Side Material Ever Lead? | Street Side Service Line Instalation Date | Building Side Service Line Material | Building Side Service Line Installation Date | How did you determine the Service Line Material? | Service Line Material Comment | Service Line Classification | Who Owns the Service Line? | Indicate Service Line Diameter | General Comments | What Type of Building? | Is there Water Treatment in the Building? | What is the Building Plumbing Material? | What was the Building Plumbing Installation date?
MT000628 | 14 BOW PERCH | A | Bozeman | MT | 59718 | Gallatin | No | Non Lead - Plastic | No | 2000-current | Non Lead - Plastic | 2000-current | Installation date after 1988 |  | Non-lead | System Owned | 0.75 |  | Multiple Family Residence | No | Non Lead - Plastic | 1988-2014
MT000628 | 14 BOW PERCH | B | Bozeman | MT | 59718 | Gallatin | No | Non Lead - Plastic | No | 2000-current | Non Lead - Plastic | 2000-current | Installation date after 1988 |  | Non-lead | System Owned | 0.75 |  | Multiple Family Residence | No | Non Lead - Plastic | 1988-2014
MT000628 | 14 BOW PERCH | C | Bozeman | MT | 59718 | Gallatin | No | Non Lead - Plastic | No | 2000-current | Non Lead - Plastic | 2000-current | Installation date after 1988 |  | Non-lead | System Owned | 0.75 |  | Multiple Family Residence | No | Non Lead - Plastic | 1988-2014
MT000628 | 14 BOW PERCH | D | Bozeman | MT | 59718 | Gallatin | No | Non Lead - Plastic | No | 2000-current | Non Lead - Plastic | 2000-current | Installation date after 1988 |  | Non-lead | System Owned | 0.75 |  | Multiple Family Residence | No | Non Lead - Plastic | 1988-2014
MT000628 | 22 BOW PERCH | 1 | Bozeman | MT | 59718 | Gallatin | No | Non Lead - Plastic | No | 2000-current | Non Lead - Plastic | 2000-current | Installation date after 1988 |  | Non-lead | System Owned | 0.75 |  | Multiple Family Residence | No | Non Lead - Plastic | 1988-2014
MT000628 | 22 BOW PERCH | 2 | Bozeman | MT | 59718 | Gallatin | No | Non Lead - Plastic | No | 2000-current | Non Lead - Plastic | 2000-current | Installation date after 1988 |  | Non-lead | System Owned | 0.75 |  | Multiple Family Residence | No | Non Lead - Plastic | 1988-2014
MT000628 | 22 BOW PERCH | 3 | Bozeman | MT | 59718 | Gallatin | No | Non Lead - Plastic | No | 2000-current | Non Lead - Plastic | 2000-current | Installation date after 1988 |  | Non-lead | System Owned | 0.75 |  | Multiple Family Residence | No | Non Lead - Plastic | 1988-2014
MT000628 | 22 BOW PERCH | 4 | Bozeman | MT | 59718 | Gallatin | No | Non Lead - Plastic | No | 2000-current | Non Lead - Plastic | 2000-current | Installation date after 1988 |  | Non-lead | System Owned | 0.75 |  | Multiple Family Residence | No | Non Lead - Plastic | 1988-2014
MT000628 | 42 BOW PERCH | 1 | Bozeman | MT | 59718 | Gallatin | No | Non Lead - Plastic | No | 2000-current | Non Lead - Plastic | 2000-current | Installation date after 1988 |  | Non-lead | System Owned | 0.75 |  | Multiple Family Residence | No | Non Lead - Plastic | 1988-2014
MT000628 | 42 BOW PERCH | 2 | Bozeman | MT | 59718 | Gallatin | No | Non Lead - Plastic | No | 2000-current | Non Lead - Plastic | 2000-current | Installation date after 1988 |  | Non-lead | System Owned | 0.75 |  | Multiple Family Residence | No | Non Lead - Plastic | 1988-2014
MT000628 | 42 BOW PERCH | 3 | Bozeman | MT | 59718 | Gallatin | No | Non Lead - Plastic | No | 2000-current | Non Lead - Plastic | 2000-current | Installation date after 1988 |  | Non-lead | System Owned | 0.75 |  | Multiple Family Residence | No | Non Lead - Plastic | 1988-2014
MT000628 | 42 BOW PERCH | 4 | Bozeman | MT | 59718 | Gallatin | No | Non Lead - Plastic | No | 2000-current | Non Lead - Plastic | 2000-current | Installation date after 1988 |  | Non-lead | System Owned | 0.75 |  | Multiple Family Residence | No | Non Lead - Plastic | 1988-2014
MT000628 | 53 BOW PERCH | A | Bozeman | MT | 59718 | Gallatin | No | Non Lead - Plastic | No | 2000-current | Non Lead - Plastic | 2000-current | Installation date after 1988 |  | Non-lead | System Owned | 0.75 |  | Multiple Family Residence | No | Non Lead - Plastic | 1988-2014
MT000628 | 53 BOW PERCH | B | Bozeman | MT | 59718 | Gallatin | No | Non Lead - Plastic | No | 2000-current | Non Lead - Plastic | 2000-current | Installation date after 1988 |  | Non-lead | System Owned | 0.75 |  | Multiple Family Residence | No | Non Lead - Plastic | 1988-2014
MT000628 | 53 BOW PERCH | C | Bozeman | MT | 59718 | Gallatin | No | Non Lead - Plastic | No | 2000-current | Non Lead - Plastic | 2000-current | Installation date after 1988 |  | Non-lead | System Owned | 0.75 |  | Multiple Family Residence | No | Non Lead - Plastic | 1988-2014
MT000628 | 56 BOW PERCH | A | Bozeman | MT | 59718 | Gallatin | No | Non Lead - Plastic | No | 2000-current | Non Lead - Plastic | 2000-current | Installation date after 1988 |  | Non-lead | System Owned | 0.75 |  | Multiple Family Residence | No | Non Lead - Plastic | 1988-2014
MT000628 | 56 BOW PERCH | B | Bozeman | MT | 59718 | Gallatin | No | Non Lead - Plastic | No | 2000-current | Non Lead - Plastic | 2000-current | Installation date after 1988 |  | Non-lead | System Owned | 0.75 |  | Multiple Family Residence | No | Non Lead - Plastic | 1988-2014
MT000628 | 56 BOW PERCH | C | Bozeman | MT | 59718 | Gallatin | No | Non Lead - Plastic | No | 2000-current | Non Lead - Plastic | 2000-current | Installation date after 1988 |  | Non-lead | System Owned | 0.75 |  | Multiple Family Residence | No | Non Lead - Plastic | 1988-2014
MT000628 | 56 BOW PERCH | D | Bozeman | MT | 59718 | Gallatin | No | Non Lead - Plastic | No | 2000-current | Non Lead - Plastic | 2000-current | Installation date after 1988 |  | Non-lead | System Owned | 0.75 |  | Multiple Family Residence | No | Non Lead - Plastic | 1988-2014
MT000628 | 75 BOW PERCH | A | Bozeman | MT | 59718 | Gallatin | No | Non Lead - Plastic | No | 2000-current | Non Lead - Plastic | 2000-current | Installation date after 1988 |  | Non-lead | System Owned | 0.75 |  | Multiple Family Residence | No | Non Lead - Plastic | 1988-2014
MT000628 | 75 BOW PERCH | B | Bozeman | MT | 59718 | Gallatin | No | Non Lead - Plastic | No | 2000-current | Non Lead - Plastic | 2000-current | Installation date after 1988 |  | Non-lead | System Owned | 0.75 |  | Multiple Family Residence | No | Non Lead - Plastic | 1988-2014
MT000628 | 75 BOW PERCH | C | Bozeman | MT | 59718 | Gallatin | No | Non Lead - Plastic | No | 2000-current | Non Lead - Plastic | 2000-current | Installation date after 1988 |  | Non-lead | System Owned | 0.75 |  | Multiple Family Residence | No | Non Lead - Plastic | 1988-2014
MT000628 | 78 BOW PERCH | A | Bozeman | MT | 59718 | Gallatin | No | Non Lead - Plastic | No | 2000-current | Non Lead - Plastic | 2000-current | Installation date after 1988 |  | Non-lead | System Owned | 0.75 |  | Multiple Family Residence | No | Non Lead - Plastic | 1988-2014
MT000628 | 78 BOW PERCH | B | Bozeman | MT | 59718 | Gallatin | No | Non Lead - Plastic | No | 2000-current | Non Lead - Plastic | 2000-current | Installation date after 1988 |  | Non-lead | System Owned | 0.75 |  | Multiple Family Residence | No | Non Lead - Plastic | 1988-2014
MT000628 | 78 BOW PERCH | C | Bozeman | MT | 59718 | Gallatin | No | Non Lead - Plastic | No | 2000-current | Non Lead - Plastic | 2000-current | Installation date after 1988 |  | Non-lead | System Owned | 0.75 |  | Multiple Family Residence | No | Non Lead - Plastic | 1988-2014
MT000628 | 78 BOW PERCH | D | Bozeman | MT | 59718 | Gallatin | No | Non Lead - Plastic | No | 2000-current | Non Lead - Plastic | 2000-current | Installation date after 1988 |  | Non-lead | System Owned | 0.75 |  | Multiple Family Residence | No | Non Lead - Plastic | 1988-2014
MT000628 | 97 BOW PERCH | 1 | Bozeman | MT | 59718 | Gallatin | No | Non Lead - Plastic | No | 2000-current | Non Lead - Plastic | 2000-current | Installation date after 1988 |  | Non-lead | System Owned | 0.75 |  | Multiple Family Residence | No | Non Lead - Plastic | 1988-2014
MT000628 | 97 BOW PERCH | 2 | Bozeman | MT | 59718 | Gallatin | No | Non Lead - Plastic | No | 2000-current | Non Lead - Plastic | 2000-current | Installation date after 1988 |  | Non-lead | System Owned | 0.75 |  | Multiple Family Residence | No | Non Lead - Plastic | 1988-2014
MT000628 | 97 BOW PERCH | 3 | Bozeman | MT | 59718 | Gallatin | No | Non Lead - Plastic | No | 2000-current | Non Lead - Plastic | 2000-current | Installation date after 1988 |  | Non-lead | System Owned | 0.75 |  | Multiple Family Residence | No | Non Lead - Plastic | 1988-2014
MT000628 | 116 BOW PERCH | A | Bozeman | MT | 59718 | Gallatin | No | Non Lead - Plastic | No | 2000-current | Non Lead - Plastic | 2000-current | Installation date after 1988 |  | Non-lead | System Owned | 0.75 |  | Multiple Family Residence | No | Non Lead - Plastic | 1988-2014
MT000628 | 116 BOW PERCH | B | Bozeman | MT | 59718 | Gallatin | No | Non Lead - Plastic | No | 2000-current | Non Lead - Plastic | 2000-current | Installation date after 1988 |  | Non-lead | System Owned | 0.75 |  | Multiple Family Residence | No | Non Lead - Plastic | 1988-2014
MT000628 | 116 BOW PERCH | C | Bozeman | MT | 59718 | Gallatin | No | Non Lead - Plastic | No | 2000-current | Non Lead - Plastic | 2000-current | Installation date after 1988 |  | Non-lead | System Owned | 0.75 |  | Multiple Family Residence | No | Non Lead - Plastic | 1988-2014
MT000628 | 116 BOW PERCH | D | Bozeman | MT | 59718 | Gallatin | No | Non Lead - Plastic | No | 2000-current | Non Lead - Plastic | 2000-current | Installation date after 1988 |  | Non-lead | System Owned | 0.75 |  | Multiple Family Residence | No | Non Lead - Plastic | 1988-2014
MT000628 | 119 BOW PERCH | 4 | Bozeman | MT | 59718 | Gallatin | No | Non Lead - Plastic | No | 2000-current | Non Lead - Plastic | 2000-current | Installation date after 1988 |  | Non-lead | System Owned | 0.75 |  | Multiple Family Residence | No | Non Lead - Plastic | 1988-2014
MT000628 | 119 BOW PERCH | 5 | Bozeman | MT | 59718 | Gallatin | No | Non Lead - Plastic | No | 2000-current | Non Lead - Plastic | 2000-current | Installation date after 1988 |  | Non-lead | System Owned | 0.75 |  | Multiple Family Residence | No | Non Lead - Plastic | 1988-2014
MT000628 | 119 BOW PERCH | 6 | Bozeman | MT | 59718 | Gallatin | No | Non Lead - Plastic | No | 2000-current | Non Lead - Plastic | 2000-current | Installation date after 1988 |  | Non-lead | System Owned | 0.75 |  | Multiple Family Residence | No | Non Lead - Plastic | 1988-2014
MT000628 | 15 FALCONERS WAY |  | Bozeman | MT | 59718 | Gallatin | No | Non Lead - Plastic | No | 2000-current | Non Lead - Plastic | 2000-current | Installation date after 1988 |  | Non-lead | System Owned | 0.75 |  | Single Family Residence | No | Non Lead - Plastic | 1988-2014
MT000628 | 27 FALCONERS WAY |  | Bozeman | MT | 59718 | Gallatin | No | Non Lead - Plastic | No | 2000-current | Non Lead - Plastic | 2000-current | Installation date after 1988 |  | Non-lead | System Owned | 0.75 |  | Single Family Residence | No | Non Lead - Plastic | 1988-2014
MT000628 | 38 FALCONERS WAY |  | Bozeman | MT | 59718 | Gallatin | No | Non Lead - Plastic | No | 2000-current | Non Lead - Plastic | 2000-current | Installation date after 1988 |  | Non-lead | System Owned | 0.75 |  | Single Family Residence | No | Non Lead - Plastic | 1988-2014
MT000628 | 43 FALCONERS WAY |  | Bozeman | MT | 59718 | Gallatin | No | Non Lead - Plastic | No | 2000-current | Non Lead - Plastic | 2000-current | Installation date after 1988 |  | Non-lead | System Owned | 0.75 |  | Single Family Residence | No | Non Lead - Plastic | 1988-2014
MT000628 | 54 FALCONERS WAY |  | Bozeman | MT | 59718 | Gallatin | No | Non Lead - Plastic | No | 2000-current | Non Lead - Plastic | 2000-current | Installation date after 1988 |  | Non-lead | System Owned | 0.75 |  | Single Family Residence | No | Non Lead - Plastic | 1988-2014
MT000628 | 59 FALCONERS WAY |  | Bozeman | MT | 59718 | Gallatin | No | Non Lead - Plastic | No | 2000-current | Non Lead - Plastic | 2000-current | Installation date after 1988 |  | Non-lead | System Owned | 0.75 |  | Single Family Residence | No | Non Lead - Plastic | 1988-2014
MT000628 | 77 FALCONERS WAY |  | Bozeman | MT | 59718 | Gallatin | No | Non Lead - Plastic | No | 2000-current | Non Lead - Plastic | 2000-current | Installation date after 1988 |  | Non-lead | System Owned | 0.75 |  | Single Family Residence | No | Non Lead - Plastic | 1988-2014
MT000628 | 78 FALCONERS WAY |  | Bozeman | MT | 59718 | Gallatin | No | Non Lead - Plastic | No | 2000-current | Non Lead - Plastic | 2000-current | Installation date after 1988 |  | Non-lead | System Owned | 0.75 |  | Single Family Residence | No | Non Lead - Plastic | 1988-2014
MT000628 | 91 FALCONERS WAY |  | Bozeman | MT | 59718 | Gallatin | No | Non Lead - Plastic | No | 2000-current | Non Lead - Plastic | 2000-current | Installation date after 1988 |  | Non-lead | System Owned | 0.75 |  | Single Family Residence | No | Non Lead - Plastic | 1988-2014
MT000628 | 107 FALCONERS WAY |  | Bozeman | MT | 59718 | Gallatin | No | Non Lead - Plastic | No | 2000-current | Non Lead - Plastic | 2000-current | Installation date after 1988 |  | Non-lead | System Owned | 0.75 |  | Single Family Residence | No | Non Lead - Plastic | 1988-2014
MT000628 | 108 FALCONERS WAY |  | Bozeman | MT | 59718 | Gallatin | No | Non Lead - Plastic | No | 2000-current | Non Lead - Plastic | 2000-current | Installation date after 1988 |  | Non-lead | System Owned | 0.75 |  | Single Family Residence | No | Non Lead - Plastic | 1988-2014
MT000628 | 120 FALCONERS WAY |  | Bozeman | MT | 59718 | Gallatin | No | Non Lead - Plastic | No | 2000-current | Non Lead - Plastic | 2000-current | Installation date after 1988 |  | Non-lead | System Owned | 0.75 |  | Single Family Residence | No | Non Lead - Plastic | 1988-2014
MT000628 | 132 FALCONERS WAY |  | Bozeman | MT | 59718 | Gallatin | No | Non Lead - Plastic | No | 2000-current | Non Lead - Plastic | 2000-current | Installation date after 1988 |  | Non-lead | System Owned | 0.75 |  | Single Family Residence | No | Non Lead - Plastic | 1988-2014
MT000628 | 150 FALCONERS WAY |  | Bozeman | MT | 59718 | Gallatin | No | Non Lead - Plastic | No | 2000-current | Non Lead - Plastic | 2000-current | Installation date after 1988 |  | Non-lead | System Owned | 0.75 |  | Single Family Residence | No | Non Lead - Plastic | 1988-2014
MT000628 | 168 FALCONERS WAY |  | Bozeman | MT | 59718 | Gallatin | No | Non Lead - Plastic | No | 2000-current | Non Lead - Plastic | 2000-current | Installation date after 1988 |  | Non-lead | System Owned | 0.75 |  | Single Family Residence | No | Non Lead - Plastic | 1988-2014
MT000628 | 177 FALCONERS WAY |  | Bozeman | MT | 59718 | Gallatin | No | Non Lead - Plastic | No | 2000-current | Non Lead - Plastic | 2000-current | Installation date after 1988 |  | Non-lead | System Owned | 0.75 |  | Single Family Residence | No | Non Lead - Plastic | 1988-2014
MT000628 | 180 FALCONERS WAY |  | Bozeman | MT | 59718 | Gallatin | No | Non Lead - Plastic | No | 2000-current | Non Lead - Plastic | 2000-current | Installation date after 1988 |  | Non-lead | System Owned | 0.75 |  | Single Family Residence | No | Non Lead - Plastic | 1988-2014
MT000628 | 191 FALCONERS WAY |  | Bozeman | MT | 59718 | Gallatin | No | Non Lead - Plastic | No | 2000-current | Non Lead - Plastic | 2000-current | Installation date after 1988 |  | Non-lead | System Owned | 0.75 |  | Single Family Residence | No | Non Lead - Plastic | 1988-2014
MT000628 | 192 FALCONERS WAY |  | Bozeman | MT | 59718 | Gallatin | No | Non Lead - Plastic | No | 2000-current | Non Lead - Plastic | 2000-current | Installation date after 1988 |  | Non-lead | System Owned | 0.75 |  | Single Family Residence | No | Non Lead - Plastic | 1988-2014
MT000628 | 207 FALCONERS WAY |  | Bozeman | MT | 59718 | Gallatin | No | Non Lead - Plastic | No | 2000-current | Non Lead - Plastic | 2000-current | Installation date after 1988 |  | Non-lead | System Owned | 0.75 |  | Single Family Residence | No | Non Lead - Plastic | >2014
MT000628 | 208 FALCONERS WAY |  | Bozeman | MT | 59718 | Gallatin | No | Non Lead - Plastic | No | 2000-current | Non Lead - Plastic | 2000-current | Installation date after 1988 |  | Non-lead | System Owned | 0.75 |  | Single Family Residence | No | Non Lead - Plastic | >2014
MT000628 | 225 FALCONERS WAY |  | Bozeman | MT | 59718 | Gallatin | No | Non Lead - Plastic | No | 2000-current | Non Lead - Plastic | 2000-current | Installation date after 1988 |  | Non-lead | System Owned | 0.75 |  | Single Family Residence | No | Non Lead - Plastic | >2014
MT000628 | 226 FALCONERS WAY |  | Bozeman | MT | 59718 | Gallatin | No | Non Lead - Plastic | No | 2000-current | Non Lead - Plastic | 2000-current | Installation date after 1988 |  | Non-lead | System Owned | 0.75 |  | Single Family Residence | No | Non Lead - Plastic | >2014
MT000628 | 238 FALCONERS WAY |  | Bozeman | MT | 59718 | Gallatin | No | Non Lead - Plastic | No | 2000-current | Non Lead - Plastic | 2000-current | Installation date after 1988 |  | Non-lead | System Owned | 0.75 |  | Single Family Residence | No | Non Lead - Plastic | >2014
MT000628 | 241 FALCONERS WAY |  | Bozeman | MT | 59718 | Gallatin | No | Non Lead - Plastic | No | 2000-current | Non Lead - Plastic | 2000-current | Installation date after 1988 |  | Non-lead | System Owned | 0.75 |  | Single Family Residence | No | Non Lead - Plastic | >2014
MT000628 | 250 FALCONERS WAY |  | Bozeman | MT | 59718 | Gallatin | No | Non Lead - Plastic | No | 2000-current | Non Lead - Plastic | 2000-current | Installation date after 1988 |  | Non-lead | System Owned | 0.75 |  | Single Family Residence | No | Non Lead - Plastic | >2014
MT000628 | 255 FALCONERS WAY |  | Bozeman | MT | 59718 | Gallatin | No | Non Lead - Plastic | No | 2000-current | Non Lead - Plastic | 2000-current | Installation date after 1988 |  | Non-lead | System Owned | 0.75 |  | Single Family Residence | No | Non Lead - Plastic | >2014
MT000628 | 267 FALCONERS WAY |  | Bozeman | MT | 59718 | Gallatin | No | Non Lead - Plastic | No | 2000-current | Non Lead - Plastic | 2000-current | Installation date after 1988 |  | Non-lead | System Owned | 0.75 |  | Single Family Residence | No | Non Lead - Plastic | >2014
MT000628 | 272 FALCONERS WAY |  | Bozeman | MT | 59718 | Gallatin | No | Non Lead - Plastic | No | 2000-current | Non Lead - Plastic | 2000-current | Installation date after 1988 |  | Non-lead | System Owned | 0.75 |  | Single Family Residence | No | Non Lead - Plastic | >2014
MT000628 | 279 FALCONERS WAY |  | Bozeman | MT | 59718 | Gallatin | No | Non Lead - Plastic | No | 2000-current | Non Lead - Plastic | 2000-current | Installation date after 1988 |  | Non-lead | System Owned | 0.75 |  | Single Family Residence | No | Non Lead - Plastic | >2014
MT000628 | 270 RAMSHORN PEAK LN |  | Bozeman | MT | 59718 | Gallatin | No | Non Lead - Plastic | No | 2000-current | Non Lead - Plastic | 2000-current | Installation date after 1988 |  | Non-lead | System Owned | 0.75 |  | Single Family Residence | No | Non Lead - Plastic | >2014
MT000628 | 278 RAMSHORN PEAK LN |  | Bozeman | MT | 59718 | Gallatin | No | Non Lead - Plastic | No | 2000-current | Non Lead - Plastic | 2000-current | Installation date after 1988 |  | Non-lead | System Owned | 0.75 |  | Single Family Residence | No | Non Lead - Plastic | >2014
MT000628 | 283 RAMSHORN PEAK LN |  | Bozeman | MT | 59718 | Gallatin | No | Non Lead - Plastic | No | 2000-current | Non Lead - Plastic | 2000-current | Installation date after 1988 |  | Non-lead | System Owned | 0.75 |  | Single Family Residence | No | Non Lead - Plastic | >2014
MT000628 | 286 RAMSHORN PEAK LN |  | Bozeman | MT | 59718 | Gallatin | No | Non Lead - Plastic | No | 2000-current | Non Lead - Plastic | 2000-current | Installation date after 1988 |  | Non-lead | System Owned | 0.75 |  | Single Family Residence | No | Non Lead - Plastic | >2014
MT000628 | 291 RAMSHORN PEAK LN |  | Bozeman | MT | 59718 | Gallatin | No | Non Lead - Plastic | No | 2000-current | Non Lead - Plastic | 2000-current | Installation date after 1988 |  | Non-lead | System Owned | 0.75 |  | Single Family Residence | No | Non Lead - Plastic | >2014
MT000628 | 294 RAMSHORN PEAK LN |  | Bozeman | MT | 59718 | Gallatin | No | Non Lead - Plastic | No | 2000-current | Non Lead - Plastic | 2000-current | Installation date after 1988 |  | Non-lead | System Owned | 0.75 |  | Single Family Residence | No | Non Lead - Plastic | >2014
MT000628 | 299 RAMSHORN PEAK LN |  | Bozeman | MT | 59718 | Gallatin | No | Non Lead - Plastic | No | 2000-current | Non Lead - Plastic | 2000-current | Installation date after 1988 |  | Non-lead | System Owned | 0.75 |  | Single Family Residence | No | Non Lead - Plastic | >2014
MT000628 | 302 RAMSHORN PEAK LN |  | Bozeman | MT | 59718 | Gallatin | No | Non Lead - Plastic | No | 2000-current | Non Lead - Plastic | 2000-current | Installation date after 1988 |  | Non-lead | System Owned | 0.75 |  | Single Family Residence | No | Non Lead - Plastic | >2014
MT000628 | 307 RAMSHORN PEAK LN |  | Bozeman | MT | 59718 | Gallatin | No | Non Lead - Plastic | No | 2000-current | Non Lead - Plastic | 2000-current | Installation date after 1988 |  | Non-lead | System Owned | 0.75 |  | Single Family Residence | No | Non Lead - Plastic | >2014
MT000628 | 310 RAMSHORN PEAK LN |  | Bozeman | MT | 59718 | Gallatin | No | Non Lead - Plastic | No | 2000-current | Non Lead - Plastic | 2000-current | Installation date after 1988 |  | Non-lead | System Owned | 0.75 |  | Single Family Residence | No | Non Lead - Plastic | >2014
MT000628 | 315 RAMSHORN PEAK LN |  | Bozeman | MT | 59718 | Gallatin | No | Non Lead - Plastic | No | 2000-current | Non Lead - Plastic | 2000-current | Installation date after 1988 |  | Non-lead | System Owned | 0.75 |  | Single Family Residence | No | Non Lead - Plastic | >2014
MT000628 | 318 RAMSHORN PEAK LN |  | Bozeman | MT | 59718 | Gallatin | No | Non Lead - Plastic | No | 2000-current | Non Lead - Plastic | 2000-current | Installation date after 1988 |  | Non-lead | System Owned | 0.75 |  | Single Family Residence | No | Non Lead - Plastic | >2014
MT000628 | 323 RAMSHORN PEAK LN |  | Bozeman | MT | 59718 | Gallatin | No | Non Lead - Plastic | No | 2000-current | Non Lead - Plastic | 2000-current | Installation date after 1988 |  | Non-lead | System Owned | 0.75 |  | Single Family Residence | No | Non Lead - Plastic | >2014
MT000628 | 326 RAMSHORN PEAK LN |  | Bozeman | MT | 59718 | Gallatin | No | Non Lead - Plastic | No | 2000-current | Non Lead - Plastic | 2000-current | Installation date after 1988 |  | Non-lead | System Owned | 0.75 |  | Single Family Residence | No | Non Lead - Plastic | >2014
MT000628 | 331 RAMSHORN PEAK LN |  | Bozeman | MT | 59718 | Gallatin | No | Non Lead - Plastic | No | 2000-current | Non Lead - Plastic | 2000-current | Installation date after 1988 |  | Non-lead | System Owned | 0.75 |  | Single Family Residence | No | Non Lead - Plastic | >2014
MT000628 | 334 RAMSHORN PEAK LN |  | Bozeman | MT | 59718 | Gallatin | No | Non Lead - Plastic | No | 2000-current | Non Lead - Plastic | 2000-current | Installation date after 1988 |  | Non-lead | System Owned | 0.75 |  | Single Family Residence | No | Non Lead - Plastic | >2014
MT000628 | 339 RAMSHORN PEAK LN |  | Bozeman | MT | 59718 | Gallatin | No | Non Lead - Plastic | No | 2000-current | Non Lead - Plastic | 2000-current | Installation date after 1988 |  | Non-lead | System Owned | 0.75 |  | Single Family Residence | No | Non Lead - Plastic | >2014
MT000628 | 342 RAMSHORN PEAK LN |  | Bozeman | MT | 59718 | Gallatin | No | Non Lead - Plastic | No | 2000-current | Non Lead - Plastic | 2000-current | Installation date after 1988 |  | Non-lead | System Owned | 0.75 |  | Single Family Residence | No | Non Lead - Plastic | >2014
MT000628 | 347 RAMSHORN PEAK LN |  | Bozeman | MT | 59718 | Gallatin | No | Non Lead - Plastic | No | 2000-current | Non Lead - Plastic | 2000-current | Installation date after 1988 |  | Non-lead | System Owned | 0.75 |  | Single Family Residence | No | Non Lead - Plastic | >2014
MT000628 | 350 RAMSHORN PEAK LN |  | Bozeman | MT | 59718 | Gallatin | No | Non Lead - Plastic | No | 2000-current | Non Lead - Plastic | 2000-current | Installation date after 1988 |  | Non-lead | System Owned | 0.75 |  | Single Family Residence | No | Non Lead - Plastic | >2014
MT000628 | 358 RAMSHORN PEAK LN |  | Bozeman | MT | 59718 | Gallatin | No | Non Lead - Plastic | No | 2000-current | Non Lead - Plastic | 2000-current | Installation date after 1988 |  | Non-lead | System Owned | 0.75 |  | Single Family Residence | No | Non Lead - Plastic | >2014
MT000628 | 363 RAMSHORN PEAK LN |  | Bozeman | MT | 59718 | Gallatin | No | Non Lead - Plastic | No | 2000-current | Non Lead - Plastic | 2000-current | Installation date after 1988 |  | Non-lead | System Owned | 0.75 |  | Single Family Residence | No | Non Lead - Plastic | >2014
MT000628 | 368 RAMSHORN PEAK LN |  | Bozeman | MT | 59718 | Gallatin | No | Non Lead - Plastic | No | 2000-current | Non Lead - Plastic | 2000-current | Installation date after 1988 |  | Non-lead | System Owned | 0.75 |  | Single Family Residence | No | Non Lead - Plastic | >2014
MT000628 | 368 RAMSHORN PEAK LN |  | Bozeman | MT | 59718 | Gallatin | No | Non Lead - Plastic | No | 2000-current | Non Lead - Plastic | 2000-current | Installation date after 1988 |  | Non-lead | System Owned | 0.75 |  | Single Family Residence | No | Non Lead - Plastic | >2014
MT000628 | 373 RAMSHORN PEAK LN |  | Bozeman | MT | 59718 | Gallatin | No | Non Lead - Plastic | No | 2000-current | Non Lead - Plastic | 2000-current | Installation date after 1988 |  | Non-lead | System Owned | 0.75 |  | Single Family Residence | No | Non Lead - Plastic | >2014
MT000628 | 378 RAMSHORN PEAK LN |  | Bozeman | MT | 59718 | Gallatin | No | Non Lead - Plastic | No | 2000-current | Non Lead - Plastic | 2000-current | Installation date after 1988 |  | Non-lead | System Owned | 0.75 |  | Single Family Residence | No | Non Lead - Plastic | >2014
MT000628 | 383 RAMSHORN PEAK LN |  | Bozeman | MT | 59718 | Gallatin | No | Non Lead - Plastic | No | 2000-current | Non Lead - Plastic | 2000-current | Installation date after 1988 |  | Non-lead | System Owned | 0.75 |  | Single Family Residence | No | Non Lead - Plastic | >2014
MT000628 | 388 RAMSHORN PEAK LN |  | Bozeman | MT | 59718 | Gallatin | No | Non Lead - Plastic | No | 2000-current | Non Lead - Plastic | 2000-current | Installation date after 1988 |  | Non-lead | System Owned | 0.75 |  | Single Family Residence | No | Non Lead - Plastic | >2014
MT000628 | 391 RAMSHORN PEAK LN |  | Bozeman | MT | 59718 | Gallatin | No | Non Lead - Plastic | No | 2000-current | Non Lead - Plastic | 2000-current | Installation date after 1988 |  | Non-lead | System Owned | 0.75 |  | Single Family Residence | No | Non Lead - Plastic | >2014
MT000628 | 396 RAMSHORN PEAK LN |  | Bozeman | MT | 59718 | Gallatin | No | Non Lead - Plastic | No | 2000-current | Non Lead - Plastic | 2000-current | Installation date after 1988 |  | Non-lead | System Owned | 0.75 |  | Single Family Residence | No | Non Lead - Plastic | >2014
MT000628 | 399 RAMSHORN PEAK LN |  | Bozeman | MT | 59718 | Gallatin | No | Non Lead - Plastic | No | 2000-current | Non Lead - Plastic | 2000-current | Installation date after 1988 |  | Non-lead | System Owned | 0.75 |  | Single Family Residence | No | Non Lead - Plastic | >2014
MT000628 | 407 RAMSHORN PEAK LN |  | Bozeman | MT | 59718 | Gallatin | No | Non Lead - Plastic | No | 2000-current | Non Lead - Plastic | 2000-current | Installation date after 1988 |  | Non-lead | System Owned | 0.75 |  | Single Family Residence | No | Non Lead - Plastic | >2014
MT000628 | 408 RAMSHORN PEAK LN |  | Bozeman | MT | 59718 | Gallatin | No | Non Lead - Plastic | No | 2000-current | Non Lead - Plastic | 2000-current | Installation date after 1988 |  | Non-lead | System Owned | 0.75 |  | Single Family Residence | No | Non Lead - Plastic | >2014
MT000628 | 246 ROWLAND RD |  | Bozeman | MT | 59718 | Gallatin | No | Non Lead - Plastic | No | 2000-current | Non Lead - Plastic | 2000-current | Installation date after 1988 |  | Non-lead | System Owned | 0.75 |  | Single Family Residence | No | Non Lead - Plastic | >2014
MT000628 | 281 ROWLAND RD |  | Bozeman | MT | 59718 | Gallatin | No | Non Lead - Plastic | No | 2000-current | Non Lead - Plastic | 2000-current | Installation date after 1988 |  | Non-lead | System Owned | 0.75 |  | Single Family Residence | No | Non Lead - Plastic | >2014
MT000628 | 299 ROWLAND RD |  | Bozeman | MT | 59718 | Gallatin | No | Non Lead - Plastic | No | 2000-current | Non Lead - Plastic | 2000-current | Installation date after 1988 |  | Non-lead | System Owned | 0.75 |  | Single Family Residence | No | Non Lead - Plastic | >2014
MT000628 | 312 ROWLAND RD |  | Bozeman | MT | 59718 | Gallatin | No | Non Lead - Plastic | No | 2000-current | Non Lead - Plastic | 2000-current | Installation date after 1988 |  | Non-lead | System Owned | 0.75 |  | Single Family Residence | No | Non Lead - Plastic | >2014
MT000628 | 315 ROWLAND RD |  | Bozeman | MT | 59718 | Gallatin | No | Non Lead - Plastic | No | 2000-current | Non Lead - Plastic | 2000-current | Installation date after 1988 |  | Non-lead | System Owned | 0.75 |  | Single Family Residence | No | Non Lead - Plastic | >2014
MT000628 | 329 ROWLAND RD |  | Bozeman | MT | 59718 | Gallatin | No | Non Lead - Plastic | No | 2000-current | Non Lead - Plastic | 2000-current | Installation date after 1988 |  | Non-lead | System Owned | 0.75 |  | Single Family Residence | No | Non Lead - Plastic | >2014
MT000628 | 330 ROWLAND RD |  | Bozeman | MT | 59718 | Gallatin | No | Non Lead - Plastic | No | 2000-current | Non Lead - Plastic | 2000-current | Installation date after 1988 |  | Non-lead | System Owned | 0.75 |  | Single Family Residence | No | Non Lead - Plastic | >2014
MT000628 | 347 ROWLAND RD |  | Bozeman | MT | 59718 | Gallatin | No | Non Lead - Plastic | No | 2000-current | Non Lead - Plastic | 2000-current | Installation date after 1988 |  | Non-lead | System Owned | 0.75 |  | Single Family Residence | No | Non Lead - Plastic | >2014
MT000628 | 363 ROWLAND RD |  | Bozeman | MT | 59718 | Gallatin | No | Non Lead - Plastic | No | 2000-current | Non Lead - Plastic | 2000-current | Installation date after 1988 |  | Non-lead | System Owned | 0.75 |  | Single Family Residence | No | Non Lead - Plastic | >2014
MT000628 | 381 ROWLAND RD |  | Bozeman | MT | 59718 | Gallatin | No | Non Lead - Plastic | No | 2000-current | Non Lead - Plastic | 2000-current | Installation date after 1988 |  | Non-lead | System Owned | 0.75 |  | Single Family Residence | No | Non Lead - Plastic | >2014
MT000628 | 384 ROWLAND RD |  | Bozeman | MT | 59718 | Gallatin | No | Non Lead - Plastic | No | 2000-current | Non Lead - Plastic | 2000-current | Installation date after 1988 |  | Non-lead | System Owned | 0.75 |  | Single Family Residence | No | Non Lead - Plastic | >2014
MT000628 | 398 ROWLAND RD |  | Bozeman | MT | 59718 | Gallatin | No | Non Lead - Plastic | No | 2000-current | Non Lead - Plastic | 2000-current | Installation date after 1988 |  | Non-lead | System Owned | 0.75 |  | Single Family Residence | No | Non Lead - Plastic | >2014
MT000628 | 407 ROWLAND RD |  | Bozeman | MT | 59718 | Gallatin | No | Non Lead - Plastic | No | 2000-current | Non Lead - Plastic | 2000-current | Installation date after 1988 |  | Non-lead | System Owned | 0.75 |  | Single Family Residence | No | Non Lead - Plastic | >2014
MT000628 | 410 ROWLAND RD |  | Bozeman | MT | 59718 | Gallatin | No | Non Lead - Plastic | No | 2000-current | Non Lead - Plastic | 2000-current | Installation date after 1988 |  | Non-lead | System Owned | 0.75 |  | Single Family Residence | No | Non Lead - Plastic | >2014
MT000628 | 421 ROWLAND RD |  | Bozeman | MT | 59718 | Gallatin | No | Non Lead - Plastic | No | 2000-current | Non Lead - Plastic | 2000-current | Installation date after 1988 |  | Non-lead | System Owned | 0.75 |  | Single Family Residence | No | Non Lead - Plastic | >2014
MT000628 | 426 ROWLAND RD |  | Bozeman | MT | 59718 | Gallatin | No | Non Lead - Plastic | No | 2000-current | Non Lead - Plastic | 2000-current | Installation date after 1988 |  | Non-lead | System Owned | 0.75 |  | Single Family Residence | No | Non Lead - Plastic | >2014
MT000628 | 435 ROWLAND RD |  | Bozeman | MT | 59718 | Gallatin | No | Non Lead - Plastic | No | 2000-current | Non Lead - Plastic | 2000-current | Installation date after 1988 |  | Non-lead | System Owned | 0.75 |  | Single Family Residence | No | Non Lead - Plastic | >2014
MT000628 | 442 ROWLAND RD |  | Bozeman | MT | 59718 | Gallatin | No | Non Lead - Plastic | No | 2000-current | Non Lead - Plastic | 2000-current | Installation date after 1988 |  | Non-lead | System Owned | 0.75 |  | Single Family Residence | No | Non Lead - Plastic | >2014
MT000628 | 449 ROWLAND RD |  | Bozeman | MT | 59718 | Gallatin | No | Non Lead - Plastic | No | 2000-current | Non Lead - Plastic | 2000-current | Installation date after 1988 |  | Non-lead | System Owned | 0.75 |  | Single Family Residence | No | Non Lead - Plastic | >2014
MT000628 | 458 ROWLAND RD |  | Bozeman | MT | 59718 | Gallatin | No | Non Lead - Plastic | No | 2000-current | Non Lead - Plastic | 2000-current | Installation date after 1988 |  | Non-lead | System Owned | 0.75 |  | Single Family Residence | No | Non Lead - Plastic | >2014
MT000628 | 463 ROWLAND RD |  | Bozeman | MT | 59718 | Gallatin | No | Non Lead - Plastic | No | 2000-current | Non Lead - Plastic | 2000-current | Installation date after 1988 |  | Non-lead | System Owned | 0.75 |  | Single Family Residence | No | Non Lead - Plastic | >2014
MT000628 | 477 ROWLAND RD |  | Bozeman | MT | 59718 | Gallatin | No | Non Lead - Plastic | No | 2000-current | Non Lead - Plastic | 2000-current | Installation date after 1988 |  | Non-lead | System Owned | 0.75 |  | Single Family Residence | No | Non Lead - Plastic | >2014
MT000628 | 15 SNOWY OWL TR |  | Bozeman | MT | 59718 | Gallatin | No | Non Lead - Plastic | No | 2000-current | Non Lead - Plastic | 2000-current | Installation date after 1988 |  | Non-lead | System Owned | 0.75 |  | Single Family Residence | No | Non Lead - Plastic | >2014
MT000628 | 16 SNOWY OWL TR |  | Bozeman | MT | 59718 | Gallatin | No | Non Lead - Plastic | No | 2000-current | Non Lead - Plastic | 2000-current | Installation date after 1988 |  | Non-lead | System Owned | 0.75 |  | Single Family Residence | No | Non Lead - Plastic | >2014
MT000628 | 29 SNOWY OWL TR |  | Bozeman | MT | 59718 | Gallatin | No | Non Lead - Plastic | No | 2000-current | Non Lead - Plastic | 2000-current | Installation date after 1988 |  | Non-lead | System Owned | 0.75 |  | Single Family Residence | No | Non Lead - Plastic | >2014
MT000628 | 34 SNOWY OWL TR |  | Bozeman | MT | 59718 | Gallatin | No | Non Lead - Plastic | No | 2000-current | Non Lead - Plastic | 2000-current | Installation date after 1988 |  | Non-lead | System Owned | 0.75 |  | Single Family Residence | No | Non Lead - Plastic | >2014
MT000628 | 34 SNOWY OWL TR |  | Bozeman | MT | 59718 | Gallatin | No | Non Lead - Plastic | No | 2000-current | Non Lead - Plastic | 2000-current | Installation date after 1988 |  | Non-lead | System Owned | 0.75 |  | Single Family Residence | No | Non Lead - Plastic | >2014
MT000628 | 34 SNOWY OWL TR |  | Bozeman | MT | 59718 | Gallatin | No | Non Lead - Plastic | No | 2000-current | Non Lead - Plastic | 2000-current | Installation date after 1988 |  | Non-lead | System Owned | 0.75 |  | Single Family Residence | No | Non Lead - Plastic | >2014
MT000628 | 34 SNOWY OWL TR |  | Bozeman | MT | 59718 | Gallatin | No | Non Lead - Plastic | No | 2000-current | Non Lead - Plastic | 2000-current | Installation date after 1988 |  | Non-lead | System Owned | 0.75 |  | Single Family Residence | No | Non Lead - Plastic | >2014
MT000628 | 43 SNOWY OWL TR |  | Bozeman | MT | 59718 | Gallatin | No | Non Lead - Plastic | No | 2000-current | Non Lead - Plastic | 2000-current | Installation date after 1988 |  | Non-lead | System Owned | 0.75 |  | Single Family Residence | No | Non Lead - Plastic | >2014
MT000628 | 57 SNOWY OWL TR |  | Bozeman | MT | 59718 | Gallatin | No | Non Lead - Plastic | No | 2000-current | Non Lead - Plastic | 2000-current | Installation date after 1988 |  | Non-lead | System Owned | 0.75 |  | Single Family Residence | No | Non Lead - Plastic | >2014
MT000628 | 58 SNOWY OWL TR |  | Bozeman | MT | 59718 | Gallatin | No | Non Lead - Plastic | No | 2000-current | Non Lead - Plastic | 2000-current | Installation date after 1988 |  | Non-lead | System Owned | 0.75 |  | Single Family Residence | No | Non Lead - Plastic | >2014
MT000628 | 71 SNOWY OWL TR |  | Bozeman | MT | 59718 | Gallatin | No | Non Lead - Plastic | No | 2000-current | Non Lead - Plastic | 2000-current | Installation date after 1988 |  | Non-lead | System Owned | 0.75 |  | Single Family Residence | No | Non Lead - Plastic | >2014
MT000628 | 76 SNOWY OWL TR |  | Bozeman | MT | 59718 | Gallatin | No | Non Lead - Plastic | No | 2000-current | Non Lead - Plastic | 2000-current | Installation date after 1988 |  | Non-lead | System Owned | 0.75 |  | Single Family Residence | No | Non Lead - Plastic | >2014
MT000628 | 87 SNOWY OWL TR |  | Bozeman | MT | 59718 | Gallatin | No | Non Lead - Plastic | No | 2000-current | Non Lead - Plastic | 2000-current | Installation date after 1988 |  | Non-lead | System Owned | 0.75 |  | Single Family Residence | No | Non Lead - Plastic | >2014
MT000628 | 92 SNOWY OWL TR |  | Bozeman | MT | 59718 | Gallatin | No | Non Lead - Plastic | No | 2000-current | Non Lead - Plastic | 2000-current | Installation date after 1988 |  | Non-lead | System Owned | 0.75 |  | Single Family Residence | No | Non Lead - Plastic | >2014
MT000628 | 103 SNOWY OWL TR |  | Bozeman | MT | 59718 | Gallatin | No | Non Lead - Plastic | No | 2000-current | Non Lead - Plastic | 2000-current | Installation date after 1988 |  | Non-lead | System Owned | 0.75 |  | Single Family Residence | No | Non Lead - Plastic | >2014
MT000628 | 106 SNOWY OWL TR |  | Bozeman | MT | 59718 | Gallatin | No | Non Lead - Plastic | No | 2000-current | Non Lead - Plastic | 2000-current | Installation date after 1988 |  | Non-lead | System Owned | 0.75 |  | Single Family Residence | No | Non Lead - Plastic | >2014
MT000628 | 120 SNOWY OWL TR |  | Bozeman | MT | 59718 | Gallatin | No | Non Lead - Plastic | No | 2000-current | Non Lead - Plastic | 2000-current | Installation date after 1988 |  | Non-lead | System Owned | 0.75 |  | Single Family Residence | No | Non Lead - Plastic | >2014
MT000628 | 136 SNOWY OWL TR |  | Bozeman | MT | 59718 | Gallatin | No | Non Lead - Plastic | No | 2000-current | Non Lead - Plastic | 2000-current | Installation date after 1988 |  | Non-lead | System Owned | 0.75 |  | Single Family Residence | No | Non Lead - Plastic | >2014
MT000628 | 140 SNOWY OWL TR |  | Bozeman | MT | 59718 | Gallatin | No | Non Lead - Plastic | No | 2000-current | Non Lead - Plastic | 2000-current | Installation date after 1988 |  | Non-lead | System Owned | 0.75 |  | Single Family Residence | No | Non Lead - Plastic | >2014
MT000628 | 148 SNOWY OWL TR |  | Bozeman | MT | 59718 | Gallatin | No | Non Lead - Plastic | No | 2000-current | Non Lead - Plastic | 2000-current | Installation date after 1988 |  | Non-lead | System Owned | 0.75 |  | Single Family Residence | No | Non Lead - Plastic | >2014
MT000628 | 149 SNOWY OWL TR |  | Bozeman | MT | 59718 | Gallatin | No | Non Lead - Plastic | No | 2000-current | Non Lead - Plastic | 2000-current | Installation date after 1988 |  | Non-lead | System Owned | 0.75 |  | Single Family Residence | No | Non Lead - Plastic | >2014
MT000628 | 165 SNOWY OWL TR |  | Bozeman | MT | 59718 | Gallatin | No | Non Lead - Plastic | No | 2000-current | Non Lead - Plastic | 2000-current | Installation date after 1988 |  | Non-lead | System Owned | 0.75 |  | Single Family Residence | No | Non Lead - Plastic | >2014
MT000628 | 166 SNOWY OWL TR |  | Bozeman | MT | 59718 | Gallatin | No | Non Lead - Plastic | No | 2000-current | Non Lead - Plastic | 2000-current | Installation date after 1988 |  | Non-lead | System Owned | 0.75 |  | Single Family Residence | No | Non Lead - Plastic | >2014
MT000628 | 181 SNOWY OWL TR |  | Bozeman | MT | 59718 | Gallatin | No | Non Lead - Plastic | No | 2000-current | Non Lead - Plastic | 2000-current | Installation date after 1988 |  | Non-lead | System Owned | 0.75 |  | Single Family Residence | No | Non Lead - Plastic | >2014
MT000628 | 182 SNOWY OWL TR |  | Bozeman | MT | 59718 | Gallatin | No | Non Lead - Plastic | No | 2000-current | Non Lead - Plastic | 2000-current | Installation date after 1988 |  | Non-lead | System Owned | 0.75 |  | Single Family Residence | No | Non Lead - Plastic | >2014
MT000628 | 197 SNOWY OWL TR |  | Bozeman | MT | 59718 | Gallatin | No | Non Lead - Plastic | No | 2000-current | Non Lead - Plastic | 2000-current | Installation date after 1988 |  | Non-lead | System Owned | 0.75 |  | Single Family Residence | No | Non Lead - Plastic | >2014
MT000628 | 198 SNOWY OWL TR |  | Bozeman | MT | 59718 | Gallatin | No | Non Lead - Plastic | No | 2000-current | Non Lead - Plastic | 2000-current | Installation date after 1988 |  | Non-lead | System Owned | 0.75 |  | Single Family Residence | No | Non Lead - Plastic | >2014
MT000628 | 212 SNOWY OWL TR |  | Bozeman | MT | 59718 | Gallatin | No | Non Lead - Plastic | No | 2000-current | Non Lead - Plastic | 2000-current | Installation date after 1988 |  | Non-lead | System Owned | 0.75 |  | Single Family Residence | No | Non Lead - Plastic | >2014
MT000628 | 215 SNOWY OWL TR |  | Bozeman | MT | 59718 | Gallatin | No | Non Lead - Plastic | No | 2000-current | Non Lead - Plastic | 2000-current | Installation date after 1988 |  | Non-lead | System Owned | 0.75 |  | Single Family Residence | No | Non Lead - Plastic | >2014
MT000628 | 233 SNOWY OWL TR |  | Bozeman | MT | 59718 | Gallatin | No | Non Lead - Plastic | No | 2000-current | Non Lead - Plastic | 2000-current | Installation date after 1988 |  | Non-lead | System Owned | 0.75 |  | Single Family Residence | No | Non Lead - Plastic | >2014
MT000628 | 18 SAKERS WAY |  | Bozeman | MT | 59718 | Gallatin | No | Non Lead - Plastic | No | 2000-current | Non Lead - Plastic | 2000-current | Installation date after 1988 |  | Non-lead | System Owned | 0.75 |  | Single Family Residence | No | Non Lead - Plastic | >2014
MT000628 | 32 SAKERS WAY |  | Bozeman | MT | 59718 | Gallatin | No | Non Lead - Plastic | No | 2000-current | Non Lead - Plastic | 2000-current | Installation date after 1988 |  | Non-lead | System Owned | 0.75 |  | Single Family Residence | No | Non Lead - Plastic | >2014
MT000628 | 44 SAKERS WAY |  | Bozeman | MT | 59718 | Gallatin | No | Non Lead - Plastic | No | 2000-current | Non Lead - Plastic | 2000-current | Installation date after 1988 |  | Non-lead | System Owned | 0.75 |  | Single Family Residence | No | Non Lead - Plastic | >2014
MT000628 | 47 SAKERS WAY |  | Bozeman | MT | 59718 | Gallatin | No | Non Lead - Plastic | No | 2000-current | Non Lead - Plastic | 2000-current | Installation date after 1988 |  | Non-lead | System Owned | 0.75 |  | Single Family Residence | No | Non Lead - Plastic | >2014
MT000628 | 50 SAKERS WAY |  | Bozeman | MT | 59718 | Gallatin | No | Non Lead - Plastic | No | 2000-current | Non Lead - Plastic | 2000-current | Installation date after 1988 |  | Non-lead | System Owned | 0.75 |  | Single Family Residence | No | Non Lead - Plastic | >2014
MT000628 | 53 SAKERS WAY |  | Bozeman | MT | 59718 | Gallatin | No | Non Lead - Plastic | No | 2000-current | Non Lead - Plastic | 2000-current | Installation date after 1988 |  | Non-lead | System Owned | 0.75 |  | Single Family Residence | No | Non Lead - Plastic | >2014
MT000628 | 17 TEITA DR |  | Bozeman | MT | 59718 | Gallatin | No | Non Lead - Plastic | No | 2000-current | Non Lead - Plastic | 2000-current | Installation date after 1988 |  | Non-lead | System Owned | 0.75 |  | Single Family Residence | No | Non Lead - Plastic | >2014
MT000628 | 22 TEITA DR |  | Bozeman | MT | 59718 | Gallatin | No | Non Lead - Plastic | No | 2000-current | Non Lead - Plastic | 2000-current | Installation date after 1988 |  | Non-lead | System Owned | 0.75 |  | Single Family Residence | No | Non Lead - Plastic | >2014
MT000628 | 25 TEITA DR |  | Bozeman | MT | 59718 | Gallatin | No | Non Lead - Plastic | No | 2000-current | Non Lead - Plastic | 2000-current | Installation date after 1988 |  | Non-lead | System Owned | 0.75 |  | Single Family Residence | No | Non Lead - Plastic | >2014
MT000628 | 39 TEITA DR |  | Bozeman | MT | 59718 | Gallatin | No | Non Lead - Plastic | No | 2000-current | Non Lead - Plastic | 2000-current | Installation date after 1988 |  | Non-lead | System Owned | 0.75 |  | Single Family Residence | No | Non Lead - Plastic | >2014
MT000628 | 44 TEITA DR |  | Bozeman | MT | 59718 | Gallatin | No | Non Lead - Plastic | No | 2000-current | Non Lead - Plastic | 2000-current | Installation date after 1988 |  | Non-lead | System Owned | 0.75 |  | Single Family Residence | No | Non Lead - Plastic | >2014
MT000628 | 55 TEITA DR |  | Bozeman | MT | 59718 | Gallatin | No | Non Lead - Plastic | No | 2000-current | Non Lead - Plastic | 2000-current | Installation date after 1988 |  | Non-lead | System Owned | 0.75 |  | Single Family Residence | No | Non Lead - Plastic | >2014
MT000628 | 58 TEITA DR |  | Bozeman | MT | 59718 | Gallatin | No | Non Lead - Plastic | No | 2000-current | Non Lead - Plastic | 2000-current | Installation date after 1988 |  | Non-lead | System Owned | 0.75 |  | Single Family Residence | No | Non Lead - Plastic | >2014
MT000628 | 69 TEITA DR |  | Bozeman | MT | 59718 | Gallatin | No | Non Lead - Plastic | No | 2000-current | Non Lead - Plastic | 2000-current | Installation date after 1988 |  | Non-lead | System Owned | 0.75 |  | Single Family Residence | No | Non Lead - Plastic | >2014
MT000628 | 72 TEITA DR |  | Bozeman | MT | 59718 | Gallatin | No | Non Lead - Plastic | No | 2000-current | Non Lead - Plastic | 2000-current | Installation date after 1988 |  | Non-lead | System Owned | 0.75 |  | Single Family Residence | No | Non Lead - Plastic | >2014
MT000628 | 85 TEITA DR |  | Bozeman | MT | 59718 | Gallatin | No | Non Lead - Plastic | No | 2000-current | Non Lead - Plastic | 2000-current | Installation date after 1988 |  | Non-lead | System Owned | 0.75 |  | Single Family Residence | No | Non Lead - Plastic | >2014
MT000628 | 88 TEITA DR |  | Bozeman | MT | 59718 | Gallatin | No | Non Lead - Plastic | No | 2000-current | Non Lead - Plastic | 2000-current | Installation date after 1988 |  | Non-lead | System Owned | 0.75 |  | Single Family Residence | No | Non Lead - Plastic | >2014
MT000628 | 101 TEITA DR |  | Bozeman | MT | 59718 | Gallatin | No | Non Lead - Plastic | No | 2000-current | Non Lead - Plastic | 2000-current | Installation date after 1988 |  | Non-lead | System Owned | 0.75 |  | Single Family Residence | No | Non Lead - Plastic | >2014
MT000628 | 104 TEITA DR |  | Bozeman | MT | 59718 | Gallatin | No | Non Lead - Plastic | No | 2000-current | Non Lead - Plastic | 2000-current | Installation date after 1988 |  | Non-lead | System Owned | 0.75 |  | Single Family Residence | No | Non Lead - Plastic | >2014
MT000628 | 115 TEITA DR |  | Bozeman | MT | 59718 | Gallatin | No | Non Lead - Plastic | No | 2000-current | Non Lead - Plastic | 2000-current | Installation date after 1988 |  | Non-lead | System Owned | 0.75 |  | Single Family Residence | No | Non Lead - Plastic | >2014
MT000628 | 118 TEITA DR |  | Bozeman | MT | 59718 | Gallatin | No | Non Lead - Plastic | No | 2000-current | Non Lead - Plastic | 2000-current | Installation date after 1988 |  | Non-lead | System Owned | 0.75 |  | Single Family Residence | No | Non Lead - Plastic | >2014
MT000628 | 134 TEITA DR |  | Bozeman | MT | 59718 | Gallatin | No | Non Lead - Plastic | No | 2000-current | Non Lead - Plastic | 2000-current | Installation date after 1988 |  | Non-lead | System Owned | 0.75 |  | Single Family Residence | No | Non Lead - Plastic | >2014
MT000628 | 20 TALON WAY | A | Bozeman | MT | 59718 | Gallatin | No | Non Lead - Plastic | No | 2000-current | Non Lead - Plastic | 2000-current | Installation date after 1988 |  | Non-lead | System Owned | 0.75 |  | Multiple Family Residence | No | Non Lead - Plastic | >2014
MT000628 | 20 TALON WAY | B | Bozeman | MT | 59718 | Gallatin | No | Non Lead - Plastic | No | 2000-current | Non Lead - Plastic | 2000-current | Installation date after 1988 |  | Non-lead | System Owned | 0.75 |  | Multiple Family Residence | No | Non Lead - Plastic | >2014
MT000628 | 20 TALON WAY | C | Bozeman | MT | 59718 | Gallatin | No | Non Lead - Plastic | No | 2000-current | Non Lead - Plastic | 2000-current | Installation date after 1988 |  | Non-lead | System Owned | 0.75 |  | Multiple Family Residence | No | Non Lead - Plastic | >2014
MT000628 | 20 TALON WAY | D | Bozeman | MT | 59718 | Gallatin | No | Non Lead - Plastic | No | 2000-current | Non Lead - Plastic | 2000-current | Installation date after 1988 |  | Non-lead | System Owned | 0.75 |  | Multiple Family Residence | No | Non Lead - Plastic | >2014
MT000628 | 35 TALON WAY | A | Bozeman | MT | 59718 | Gallatin | No | Non Lead - Plastic | No | 2000-current | Non Lead - Plastic | 2000-current | Installation date after 1988 |  | Non-lead | System Owned | 0.75 |  | Multiple Family Residence | No | Non Lead - Plastic | >2014
MT000628 | 35 TALON WAY | B | Bozeman | MT | 59718 | Gallatin | No | Non Lead - Plastic | No | 2000-current | Non Lead - Plastic | 2000-current | Installation date after 1988 |  | Non-lead | System Owned | 0.75 |  | Multiple Family Residence | No | Non Lead - Plastic | >2014
MT000628 | 36 TALON WAY | A | Bozeman | MT | 59718 | Gallatin | No | Non Lead - Plastic | No | 2000-current | Non Lead - Plastic | 2000-current | Installation date after 1988 |  | Non-lead | System Owned | 0.75 |  | Multiple Family Residence | No | Non Lead - Plastic | >2014
MT000628 | 36 TALON WAY | B | Bozeman | MT | 59718 | Gallatin | No | Non Lead - Plastic | No | 2000-current | Non Lead - Plastic | 2000-current | Installation date after 1988 |  | Non-lead | System Owned | 0.75 |  | Multiple Family Residence | No | Non Lead - Plastic | >2014
MT000628 | 36 TALON WAY | C | Bozeman | MT | 59718 | Gallatin | No | Non Lead - Plastic | No | 2000-current | Non Lead - Plastic | 2000-current | Installation date after 1988 |  | Non-lead | System Owned | 0.75 |  | Multiple Family Residence | No | Non Lead - Plastic | >2014
MT000628 | 36 TALON WAY | D | Bozeman | MT | 59718 | Gallatin | No | Non Lead - Plastic | No | 2000-current | Non Lead - Plastic | 2000-current | Installation date after 1988 |  | Non-lead | System Owned | 0.75 |  | Multiple Family Residence | No | Non Lead - Plastic | >2014
MT000628 | 61 TALON WAY | A | Bozeman | MT | 59718 | Gallatin | No | Non Lead - Plastic | No | 2000-current | Non Lead - Plastic | 2000-current | Installation date after 1988 |  | Non-lead | System Owned | 0.75 |  | Multiple Family Residence | No | Non Lead - Plastic | >2014
MT000628 | 61 TALON WAY | B | Bozeman | MT | 59718 | Gallatin | No | Non Lead - Plastic | No | 2000-current | Non Lead - Plastic | 2000-current | Installation date after 1988 |  | Non-lead | System Owned | 0.75 |  | Multiple Family Residence | No | Non Lead - Plastic | >2014
MT000628 | 83 TALON WAY | A | Bozeman | MT | 59718 | Gallatin | No | Non Lead - Plastic | No | 2000-current | Non Lead - Plastic | 2000-current | Installation date after 1988 |  | Non-lead | System Owned | 0.75 |  | Multiple Family Residence | No | Non Lead - Plastic | >2014
MT000628 | 83 TALON WAY | B | Bozeman | MT | 59718 | Gallatin | No | Non Lead - Plastic | No | 2000-current | Non Lead - Plastic | 2000-current | Installation date after 1988 |  | Non-lead | System Owned | 0.75 |  | Multiple Family Residence | No | Non Lead - Plastic | >2014
MT000628 | 83 TALON WAY | C | Bozeman | MT | 59718 | Gallatin | No | Non Lead - Plastic | No | 2000-current | Non Lead - Plastic | 2000-current | Installation date after 1988 |  | Non-lead | System Owned | 0.75 |  | Multiple Family Residence | No | Non Lead - Plastic | >2014
MT000628 | 85 TALON WAY | A | Bozeman | MT | 59718 | Gallatin | No | Non Lead - Plastic | No | 2000-current | Non Lead - Plastic | 2000-current | Installation date after 1988 |  | Non-lead | System Owned | 0.75 |  | Multiple Family Residence | No | Non Lead - Plastic | >2014
MT000628 | 85 TALON WAY | B | Bozeman | MT | 59718 | Gallatin | No | Non Lead - Plastic | No | 2000-current | Non Lead - Plastic | 2000-current | Installation date after 1988 |  | Non-lead | System Owned | 0.75 |  | Multiple Family Residence | No | Non Lead - Plastic | >2014
MT000628 | 117 TALON WAY | A | Bozeman | MT | 59718 | Gallatin | No | Non Lead - Plastic | No | 2000-current | Non Lead - Plastic | 2000-current | Installation date after 1988 |  | Non-lead | System Owned | 0.75 |  | Multiple Family Residence | No | Non Lead - Plastic | >2014
MT000628 | 117 TALON WAY | B | Bozeman | MT | 59718 | Gallatin | No | Non Lead - Plastic | No | 2000-current | Non Lead - Plastic | 2000-current | Installation date after 1988 |  | Non-lead | System Owned | 0.75 |  | Multiple Family Residence | No | Non Lead - Plastic | >2014
MT000628 | 117 TALON WAY | C | Bozeman | MT | 59718 | Gallatin | No | Non Lead - Plastic | No | 2000-current | Non Lead - Plastic | 2000-current | Installation date after 1988 |  | Non-lead | System Owned | 0.75 |  | Multiple Family Residence | No | Non Lead - Plastic | >2014
MT000628 | 117 TALON WAY | D | Bozeman | MT | 59718 | Gallatin | No | Non Lead - Plastic | No | 2000-current | Non Lead - Plastic | 2000-current | Installation date after 1988 |  | Non-lead | System Owned | 0.75 |  | Multiple Family Residence | No | Non Lead - Plastic | >2014
MT000628 | 122 TALON WAY | A | Bozeman | MT | 59718 | Gallatin | No | Non Lead - Plastic | No | 2000-current | Non Lead - Plastic | 2000-current | Installation date after 1988 |  | Non-lead | System Owned | 0.75 |  | Multiple Family Residence | No | Non Lead - Plastic | >2014
MT000628 | 122 TALON WAY | B | Bozeman | MT | 59718 | Gallatin | No | Non Lead - Plastic | No | 2000-current | Non Lead - Plastic | 2000-current | Installation date after 1988 |  | Non-lead | System Owned | 0.75 |  | Multiple Family Residence | No | Non Lead - Plastic | >2014
MT000628 | 145 TALON WAY | A | Bozeman | MT | 59718 | Gallatin | No | Non Lead - Plastic | No | 2000-current | Non Lead - Plastic | 2000-current | Installation date after 1988 |  | Non-lead | System Owned | 0.75 |  | Multiple Family Residence | No | Non Lead - Plastic | >2014
MT000628 | 145 TALON WAY | B | Bozeman | MT | 59718 | Gallatin | No | Non Lead - Plastic | No | 2000-current | Non Lead - Plastic | 2000-current | Installation date after 1988 |  | Non-lead | System Owned | 0.75 |  | Multiple Family Residence | No | Non Lead - Plastic | >2014
MT000628 | 145 TALON WAY | C | Bozeman | MT | 59718 | Gallatin | No | Non Lead - Plastic | No | 2000-current | Non Lead - Plastic | 2000-current | Installation date after 1988 |  | Non-lead | System Owned | 0.75 |  | Multiple Family Residence | No | Non Lead - Plastic | >2014
MT000628 | 146 TALON WAY | A | Bozeman | MT | 59718 | Gallatin | No | Non Lead - Plastic | No | 2000-current | Non Lead - Plastic | 2000-current | Installation date after 1988 |  | Non-lead | System Owned | 0.75 |  | Multiple Family Residence | No | Non Lead - Plastic | >2014
MT000628 | 146 TALON WAY | B | Bozeman | MT | 59718 | Gallatin | No | Non Lead - Plastic | No | 2000-current | Non Lead - Plastic | 2000-current | Installation date after 1988 |  | Non-lead | System Owned | 0.75 |  | Multiple Family Residence | No | Non Lead - Plastic | >2014
MT000628 | 147 TALON WAY | A | Bozeman | MT | 59718 | Gallatin | No | Non Lead - Plastic | No | 2000-current | Non Lead - Plastic | 2000-current | Installation date after 1988 |  | Non-lead | System Owned | 0.75 |  | Multiple Family Residence | No | Non Lead - Plastic | >2014
MT000628 | 147 TALON WAY | B | Bozeman | MT | 59718 | Gallatin | No | Non Lead - Plastic | No | 2000-current | Non Lead - Plastic | 2000-current | Installation date after 1988 |  | Non-lead | System Owned | 0.75 |  | Multiple Family Residence | No | Non Lead - Plastic | >2014
MT000628 | 147 TALON WAY | C | Bozeman | MT | 59718 | Gallatin | No | Non Lead - Plastic | No | 2000-current | Non Lead - Plastic | 2000-current | Installation date after 1988 |  | Non-lead | System Owned | 0.75 |  | Multiple Family Residence | No | Non Lead - Plastic | >2014
MT000628 | 170 TALON WAY | A | Bozeman | MT | 59718 | Gallatin | No | Non Lead - Plastic | No | 2000-current | Non Lead - Plastic | 2000-current | Installation date after 1988 |  | Non-lead | System Owned | 0.75 |  | Multiple Family Residence | No | Non Lead - Plastic | >2014
MT000628 | 170 TALON WAY | B | Bozeman | MT | 59718 | Gallatin | No | Non Lead - Plastic | No | 2000-current | Non Lead - Plastic | 2000-current | Installation date after 1988 |  | Non-lead | System Owned | 0.75 |  | Multiple Family Residence | No | Non Lead - Plastic | >2014
MT000628 | 170 TALON WAY | C | Bozeman | MT | 59718 | Gallatin | No | Non Lead - Plastic | No | 2000-current | Non Lead - Plastic | 2000-current | Installation date after 1988 |  | Non-lead | System Owned | 0.75 |  | Multiple Family Residence | No | Non Lead - Plastic | >2014
MT000628 | 171 TALON WAY | A | Bozeman | MT | 59718 | Gallatin | No | Non Lead - Plastic | No | 2000-current | Non Lead - Plastic | 2000-current | Installation date after 1988 |  | Non-lead | System Owned | 0.75 |  | Multiple Family Residence | No | Non Lead - Plastic | >2014
MT000628 | 171 TALON WAY | B | Bozeman | MT | 59718 | Gallatin | No | Non Lead - Plastic | No | 2000-current | Non Lead - Plastic | 2000-current | Installation date after 1988 |  | Non-lead | System Owned | 0.75 |  | Multiple Family Residence | No | Non Lead - Plastic | >2014
MT000628 | 171 TALON WAY | C | Bozeman | MT | 59718 | Gallatin | No | Non Lead - Plastic | No | 2000-current | Non Lead - Plastic | 2000-current | Installation date after 1988 |  | Non-lead | System Owned | 0.75 |  | Multiple Family Residence | No | Non Lead - Plastic | >2014
MT000628 | 171 TALON WAY | D | Bozeman | MT | 59718 | Gallatin | No | Non Lead - Plastic | No | 2000-current | Non Lead - Plastic | 2000-current | Installation date after 1988 |  | Non-lead | System Owned | 0.75 |  | Multiple Family Residence | No | Non Lead - Plastic | >2014
MT000628 | 189 TALON WAY | A | Bozeman | MT | 59718 | Gallatin | No | Non Lead - Plastic | No | 2000-current | Non Lead - Plastic | 2000-current | Installation date after 1988 |  | Non-lead | System Owned | 0.75 |  | Multiple Family Residence | No | Non Lead - Plastic | >2014
MT000628 | 189 TALON WAY | B | Bozeman | MT | 59718 | Gallatin | No | Non Lead - Plastic | No | 2000-current | Non Lead - Plastic | 2000-current | Installation date after 1988 |  | Non-lead | System Owned | 0.75 |  | Multiple Family Residence | No | Non Lead - Plastic | >2014
MT000628 | 189 TALON WAY | C | Bozeman | MT | 59718 | Gallatin | No | Non Lead - Plastic | No | 2000-current | Non Lead - Plastic | 2000-current | Installation date after 1988 |  | Non-lead | System Owned | 0.75 |  | Multiple Family Residence | No | Non Lead - Plastic | >2014
MT000628 | 189 TALON WAY | D | Bozeman | MT | 59718 | Gallatin | No | Non Lead - Plastic | No | 2000-current | Non Lead - Plastic | 2000-current | Installation date after 1988 |  | Non-lead | System Owned | 0.75 |  | Multiple Family Residence | No | Non Lead - Plastic | >2014
MT000628 | 192 TALON WAY | A | Bozeman | MT | 59718 | Gallatin | No | Non Lead - Plastic | No | 2000-current | Non Lead - Plastic | 2000-current | Installation date after 1988 |  | Non-lead | System Owned | 0.75 |  | Multiple Family Residence | No | Non Lead - Plastic | >2014
MT000628 | 192 TALON WAY | B | Bozeman | MT | 59718 | Gallatin | No | Non Lead - Plastic | No | 2000-current | Non Lead - Plastic | 2000-current | Installation date after 1988 |  | Non-lead | System Owned | 0.75 |  | Multiple Family Residence | No | Non Lead - Plastic | >2014
MT000628 | 192 TALON WAY | C | Bozeman | MT | 59718 | Gallatin | No | Non Lead - Plastic | No | 2000-current | Non Lead - Plastic | 2000-current | Installation date after 1988 |  | Non-lead | System Owned | 0.75 |  | Multiple Family Residence | No | Non Lead - Plastic | >2014
MT000628 | 205 TALON WAY |  | Bozeman | MT | 59718 | Gallatin | No | Non Lead - Plastic | No | 2000-current | Non Lead - Plastic | 2000-current | Installation date after 1988 |  | Non-lead | System Owned | 0.75 |  | Single Family Residence | No | Non Lead - Plastic | >2014
MT000628 | 210 TALON WAY |  | Bozeman | MT | 59718 | Gallatin | No | Non Lead - Plastic | No | 2000-current | Non Lead - Plastic | 2000-current | Installation date after 1988 |  | Non-lead | System Owned | 0.75 |  | Single Family Residence | No | Non Lead - Plastic | >2014
MT000628 | 219 TALON WAY |  | Bozeman | MT | 59718 | Gallatin | No | Non Lead - Plastic | No | 2000-current | Non Lead - Plastic | 2000-current | Installation date after 1988 |  | Non-lead | System Owned | 0.75 |  | Single Family Residence | No | Non Lead - Plastic | >2014
MT000628 | 230 TALON WAY |  | Bozeman | MT | 59718 | Gallatin | No | Non Lead - Plastic | No | 2000-current | Non Lead - Plastic | 2000-current | Installation date after 1988 |  | Non-lead | System Owned | 0.75 |  | Single Family Residence | No | Non Lead - Plastic | >2014
MT000628 | 243 TALON WAY |  | Bozeman | MT | 59718 | Gallatin | No | Non Lead - Plastic | No | 2000-current | Non Lead - Plastic | 2000-current | Installation date after 1988 |  | Non-lead | System Owned | 0.75 |  | Single Family Residence | No | Non Lead - Plastic | >2014
MT000628 | 257 TALON WAY |  | Bozeman | MT | 59718 | Gallatin | No | Non Lead - Plastic | No | 2000-current | Non Lead - Plastic | 2000-current | Installation date after 1988 |  | Non-lead | System Owned | 0.75 |  | Single Family Residence | No | Non Lead - Plastic | >2014
MT000628 | 260 TALON WAY |  | Bozeman | MT | 59718 | Gallatin | No | Non Lead - Plastic | No | 2000-current | Non Lead - Plastic | 2000-current | Installation date after 1988 |  | Non-lead | System Owned | 0.75 |  | Single Family Residence | No | Non Lead - Plastic | >2014
MT000628 | 288 TALON WAY |  | Bozeman | MT | 59718 | Gallatin | No | Non Lead - Plastic | No | 2000-current | Non Lead - Plastic | 2000-current | Installation date after 1988 |  | Non-lead | System Owned | 0.75 |  | Single Family Residence | No | Non Lead - Plastic | >2014
MT000628 | 348 TALON WAY |  | Bozeman | MT | 59718 | Gallatin | No | Non Lead - Plastic | No | 2000-current | Non Lead - Plastic | 2000-current | Installation date after 1988 |  | Non-lead | System Owned | 0.75 |  | Single Family Residence | No | Non Lead - Plastic | >2014
MT000628 | 349 TALON WAY |  | Bozeman | MT | 59718 | Gallatin | No | Non Lead - Plastic | No | 2000-current | Non Lead - Plastic | 2000-current | Installation date after 1988 |  | Non-lead | System Owned | 0.75 |  | Single Family Residence | No | Non Lead - Plastic | >2014
MT000628 | 350 TALON WAY |  | Bozeman | MT | 59718 | Gallatin | No | Non Lead - Plastic | No | 2000-current | Non Lead - Plastic | 2000-current | Installation date after 1988 |  | Non-lead | System Owned | 0.75 |  | Single Family Residence | No | Non Lead - Plastic | >2014
MT000628 | 351 TALON WAY |  | Bozeman | MT | 59718 | Gallatin | No | Non Lead - Plastic | No | 2000-current | Non Lead - Plastic | 2000-current | Installation date after 1988 |  | Non-lead | System Owned | 0.75 |  | Single Family Residence | No | Non Lead - Plastic | >2014
MT000628 | 352 TALON WAY |  | Bozeman | MT | 59718 | Gallatin | No | Non Lead - Plastic | No | 2000-current | Non Lead - Plastic | 2000-current | Installation date after 1988 |  | Non-lead | System Owned | 0.75 |  | Single Family Residence | No | Non Lead - Plastic | >2014
MT000628 | 353 TALON WAY |  | Bozeman | MT | 59718 | Gallatin | No | Non Lead - Plastic | No | 2000-current | Non Lead - Plastic | 2000-current | Installation date after 1988 |  | Non-lead | System Owned | 0.75 |  | Single Family Residence | No | Non Lead - Plastic | >2014
MT000628 | 354 TALON WAY |  | Bozeman | MT | 59718 | Gallatin | No | Non Lead - Plastic | No | 2000-current | Non Lead - Plastic | 2000-current | Installation date after 1988 |  | Non-lead | System Owned | 0.75 |  | Single Family Residence | No | Non Lead - Plastic | >2014
MT000628 | 355 TALON WAY |  | Bozeman | MT | 59718 | Gallatin | No | Non Lead - Plastic | No | 2000-current | Non Lead - Plastic | 2000-current | Installation date after 1988 |  | Non-lead | System Owned | 0.75 |  | Single Family Residence | No | Non Lead - Plastic | >2014
MT000628 | 356 TALON WAY |  | Bozeman | MT | 59718 | Gallatin | No | Non Lead - Plastic | No | 2000-current | Non Lead - Plastic | 2000-current | Installation date after 1988 |  | Non-lead | System Owned | 0.75 |  | Single Family Residence | No | Non Lead - Plastic | >2014
MT000628 | 357 TALON WAY |  | Bozeman | MT | 59718 | Gallatin | No | Non Lead - Plastic | No | 2000-current | Non Lead - Plastic | 2000-current | Installation date after 1988 |  | Non-lead | System Owned | 0.75 |  | Single Family Residence | No | Non Lead - Plastic | >2014
MT000628 | 358 TALON WAY |  | Bozeman | MT | 59718 | Gallatin | No | Non Lead - Plastic | No | 2000-current | Non Lead - Plastic | 2000-current | Installation date after 1988 |  | Non-lead | System Owned | 0.75 |  | Single Family Residence | No | Non Lead - Plastic | >2014
MT000628 | 359 TALON WAY |  | Bozeman | MT | 59718 | Gallatin | No | Non Lead - Plastic | No | 2000-current | Non Lead - Plastic | 2000-current | Installation date after 1988 |  | Non-lead | System Owned | 0.75 |  | Single Family Residence | No | Non Lead - Plastic | >2014
MT000628 | 5400 GOOCH HILL RD |  | Bozeman | MT | 59718 | Gallatin | No | Non Lead - Plastic | No | 1970-1979 | Non Lead - Plastic | 1970-1979 | Service line repair or replacement |  | Non-lead | System Owned | 0.75 |  | Other Building | No | Non Lead - Copper | 1960-1987
MT000628 | 5370 GOOCH HILL RD |  | Bozeman | MT | 59718 | Gallatin | No | Non Lead - Plastic | No | 1970-1979 | Non Lead - Plastic | 1970-1979 | Service line repair or replacement |  | Non-lead | System Owned | 0.75 |  | Other Building | No | Non Lead - Copper | 1960-1987
MT000628 | 13 RAMSHORN PEAK LN |  | Bozeman | MT | 59718 | Gallatin | No | Non Lead - Plastic | No | 2000-current | Non Lead - Plastic | 2000-current | Installation date after 1988 |  | Non-lead | System Owned | 0.75 |  | Single Family Residence | No | Non Lead - Plastic | >2014
MT000628 | 14 RAMSHORN PEAK LN |  | Bozeman | MT | 59718 | Gallatin | No | Non Lead - Plastic | No | 2000-current | Non Lead - Plastic | 2000-current | Installation date after 1988 |  | Non-lead | System Owned | 0.75 |  | Single Family Residence | No | Non Lead - Plastic | >2014
MT000628 | 25 RAMSHORN PEAK LN |  | Bozeman | MT | 59718 | Gallatin | No | Non Lead - Plastic | No | 2000-current | Non Lead - Plastic | 2000-current | Installation date after 1988 |  | Non-lead | System Owned | 0.75 |  | Single Family Residence | No | Non Lead - Plastic | >2014
MT000628 | 26 RAMSHORN PEAK LN |  | Bozeman | MT | 59718 | Gallatin | No | Non Lead - Plastic | No | 2000-current | Non Lead - Plastic | 2000-current | Installation date after 1988 |  | Non-lead | System Owned | 0.75 |  | Single Family Residence | No | Non Lead - Plastic | >2014
MT000628 | 37 RAMSHORN PEAK LN |  | Bozeman | MT | 59718 | Gallatin | No | Non Lead - Plastic | No | 2000-current | Non Lead - Plastic | 2000-current | Installation date after 1988 |  | Non-lead | System Owned | 0.75 |  | Single Family Residence | No | Non Lead - Plastic | >2014
MT000628 | 38 RAMSHORN PEAK LN |  | Bozeman | MT | 59718 | Gallatin | No | Non Lead - Plastic | No | 2000-current | Non Lead - Plastic | 2000-current | Installation date after 1988 |  | Non-lead | System Owned | 0.75 |  | Single Family Residence | No | Non Lead - Plastic | >2014
MT000628 | 49 RAMSHORN PEAK LN |  | Bozeman | MT | 59718 | Gallatin | No | Non Lead - Plastic | No | 2000-current | Non Lead - Plastic | 2000-current | Installation date after 1988 |  | Non-lead | System Owned | 0.75 |  | Single Family Residence | No | Non Lead - Plastic | >2014
MT000628 | 50 RAMSHORN PEAK LN |  | Bozeman | MT | 59718 | Gallatin | No | Non Lead - Plastic | No | 2000-current | Non Lead - Plastic | 2000-current | Installation date after 1988 |  | Non-lead | System Owned | 0.75 |  | Single Family Residence | No | Non Lead - Plastic | >2014
MT000628 | 61 RAMSHORN PEAK LN |  | Bozeman | MT | 59718 | Gallatin | No | Non Lead - Plastic | No | 2000-current | Non Lead - Plastic | 2000-current | Installation date after 1988 |  | Non-lead | System Owned | 0.75 |  | Single Family Residence | No | Non Lead - Plastic | >2014
MT000628 | 62 RAMSHORN PEAK LN |  | Bozeman | MT | 59718 | Gallatin | No | Non Lead - Plastic | No | 2000-current | Non Lead - Plastic | 2000-current | Installation date after 1988 |  | Non-lead | System Owned | 0.75 |  | Single Family Residence | No | Non Lead - Plastic | >2014
MT000628 | 73 RAMSHORN PEAK LN |  | Bozeman | MT | 59718 | Gallatin | No | Non Lead - Plastic | No | 2000-current | Non Lead - Plastic | 2000-current | Installation date after 1988 |  | Non-lead | System Owned | 0.75 |  | Single Family Residence | No | Non Lead - Plastic | >2014
MT000628 | 74 RAMSHORN PEAK LN |  | Bozeman | MT | 59718 | Gallatin | No | Non Lead - Plastic | No | 2000-current | Non Lead - Plastic | 2000-current | Installation date after 1988 |  | Non-lead | System Owned | 0.75 |  | Single Family Residence | No | Non Lead - Plastic | >2014
MT000628 | 85 RAMSHORN PEAK LN |  | Bozeman | MT | 59718 | Gallatin | No | Non Lead - Plastic | No | 2000-current | Non Lead - Plastic | 2000-current | Installation date after 1988 |  | Non-lead | System Owned | 0.75 |  | Single Family Residence | No | Non Lead - Plastic | >2014
MT000628 | 86 RAMSHORN PEAK LN |  | Bozeman | MT | 59718 | Gallatin | No | Non Lead - Plastic | No | 2000-current | Non Lead - Plastic | 2000-current | Installation date after 1988 |  | Non-lead | System Owned | 0.75 |  | Single Family Residence | No | Non Lead - Plastic | >2014
MT000628 | 97 RAMSHORN PEAK LN |  | Bozeman | MT | 59718 | Gallatin | No | Non Lead - Plastic | No | 2000-current | Non Lead - Plastic | 2000-current | Installation date after 1988 |  | Non-lead | System Owned | 0.75 |  | Single Family Residence | No | Non Lead - Plastic | >2014
MT000628 | 98 RAMSHORN PEAK LN |  | Bozeman | MT | 59718 | Gallatin | No | Non Lead - Plastic | No | 2000-current | Non Lead - Plastic | 2000-current | Installation date after 1988 |  | Non-lead | System Owned | 0.75 |  | Single Family Residence | No | Non Lead - Plastic | >2014
MT000628 | 109 RAMSHORN PEAK LN |  | Bozeman | MT | 59718 | Gallatin | No | Non Lead - Plastic | No | 2000-current | Non Lead - Plastic | 2000-current | Installation date after 1988 |  | Non-lead | System Owned | 0.75 |  | Single Family Residence | No | Non Lead - Plastic | >2014
MT000628 | 110 RAMSHORN PEAK LN |  | Bozeman | MT | 59718 | Gallatin | No | Non Lead - Plastic | No | 2000-current | Non Lead - Plastic | 2000-current | Installation date after 1988 |  | Non-lead | System Owned | 0.75 |  | Single Family Residence | No | Non Lead - Plastic | >2014
MT000628 | 121 RAMSHORN PEAK LN |  | Bozeman | MT | 59718 | Gallatin | No | Non Lead - Plastic | No | 2000-current | Non Lead - Plastic | 2000-current | Installation date after 1988 |  | Non-lead | System Owned | 0.75 |  | Single Family Residence | No | Non Lead - Plastic | >2014
MT000628 | 122 RAMSHORN PEAK LN |  | Bozeman | MT | 59718 | Gallatin | No | Non Lead - Plastic | No | 2000-current | Non Lead - Plastic | 2000-current | Installation date after 1988 |  | Non-lead | System Owned | 0.75 |  | Single Family Residence | No | Non Lead - Plastic | >2014
MT000628 | 133 RAMSHORN PEAK LN |  | Bozeman | MT | 59718 | Gallatin | No | Non Lead - Plastic | No | 2000-current | Non Lead - Plastic | 2000-current | Installation date after 1988 |  | Non-lead | System Owned | 0.75 |  | Single Family Residence | No | Non Lead - Plastic | >2014
MT000628 | 163 RAMSHORN PEAK LN |  | Bozeman | MT | 59718 | Gallatin | No | Non Lead - Plastic | No | 2000-current | Non Lead - Plastic | 2000-current | Installation date after 1988 |  | Non-lead | System Owned | 0.75 |  | Single Family Residence | No | Non Lead - Plastic | >2014
MT000628 | 164 RAMSHORN PEAK LN |  | Bozeman | MT | 59718 | Gallatin | No | Non Lead - Plastic | No | 2000-current | Non Lead - Plastic | 2000-current | Installation date after 1988 |  | Non-lead | System Owned | 0.75 |  | Single Family Residence | No | Non Lead - Plastic | >2014
MT000628 | 176 RAMSHORN PEAK LN |  | Bozeman | MT | 59718 | Gallatin | No | Non Lead - Plastic | No | 2000-current | Non Lead - Plastic | 2000-current | Installation date after 1988 |  | Non-lead | System Owned | 0.75 |  | Single Family Residence | No | Non Lead - Plastic | >2014
MT000628 | 187 RAMSHORN PEAK LN |  | Bozeman | MT | 59718 | Gallatin | No | Non Lead - Plastic | No | 2000-current | Non Lead - Plastic | 2000-current | Installation date after 1988 |  | Non-lead | System Owned | 0.75 |  | Single Family Residence | No | Non Lead - Plastic | >2014
MT000628 | 188 RAMSHORN PEAK LN |  | Bozeman | MT | 59718 | Gallatin | No | Non Lead - Plastic | No | 2000-current | Non Lead - Plastic | 2000-current | Installation date after 1988 |  | Non-lead | System Owned | 0.75 |  | Single Family Residence | No | Non Lead - Plastic | >2014
MT000628 | 199 RAMSHORN PEAK LN |  | Bozeman | MT | 59718 | Gallatin | No | Non Lead - Plastic | No | 2000-current | Non Lead - Plastic | 2000-current | Installation date after 1988 |  | Non-lead | System Owned | 0.75 |  | Single Family Residence | No | Non Lead - Plastic | >2014
MT000628 | 200 RAMSHORN PEAK LN |  | Bozeman | MT | 59718 | Gallatin | No | Non Lead - Plastic | No | 2000-current | Non Lead - Plastic | 2000-current | Installation date after 1988 |  | Non-lead | System Owned | 0.75 |  | Single Family Residence | No | Non Lead - Plastic | >2014
MT000628 | 211 RAMSHORN PEAK LN |  | Bozeman | MT | 59718 | Gallatin | No | Non Lead - Plastic | No | 2000-current | Non Lead - Plastic | 2000-current | Installation date after 1988 |  | Non-lead | System Owned | 0.75 |  | Single Family Residence | No | Non Lead - Plastic | >2014
MT000628 | 212 RAMSHORN PEAK LN |  | Bozeman | MT | 59718 | Gallatin | No | Non Lead - Plastic | No | 2000-current | Non Lead - Plastic | 2000-current | Installation date after 1988 |  | Non-lead | System Owned | 0.75 |  | Single Family Residence | No | Non Lead - Plastic | >2014
MT000628 | 219 RAMSHORN PEAK LN |  | Bozeman | MT | 59718 | Gallatin | No | Non Lead - Plastic | No | 2000-current | Non Lead - Plastic | 2000-current | Installation date after 1988 |  | Non-lead | System Owned | 0.75 |  | Single Family Residence | No | Non Lead - Plastic | >2014
MT000628 | 220 RAMSHORN PEAK LN |  | Bozeman | MT | 59718 | Gallatin | No | Non Lead - Plastic | No | 2000-current | Non Lead - Plastic | 2000-current | Installation date after 1988 |  | Non-lead | System Owned | 0.75 |  | Single Family Residence | No | Non Lead - Plastic | >2014
MT000628 | 227 RAMSHORN PEAK LN |  | Bozeman | MT | 59718 | Gallatin | No | Non Lead - Plastic | No | 2000-current | Non Lead - Plastic | 2000-current | Installation date after 1988 |  | Non-lead | System Owned | 0.75 |  | Single Family Residence | No | Non Lead - Plastic | >2014
MT000628 | 228 RAMSHORN PEAK LN |  | Bozeman | MT | 59718 | Gallatin | No | Non Lead - Plastic | No | 2000-current | Non Lead - Plastic | 2000-current | Installation date after 1988 |  | Non-lead | System Owned | 0.75 |  | Single Family Residence | No | Non Lead - Plastic | >2014
MT000628 | 235 RAMSHORN PEAK LN |  | Bozeman | MT | 59718 | Gallatin | No | Non Lead - Plastic | No | 2000-current | Non Lead - Plastic | 2000-current | Installation date after 1988 |  | Non-lead | System Owned | 0.75 |  | Single Family Residence | No | Non Lead - Plastic | >2014
MT000628 | 236 RAMSHORN PEAK LN |  | Bozeman | MT | 59718 | Gallatin | No | Non Lead - Plastic | No | 2000-current | Non Lead - Plastic | 2000-current | Installation date after 1988 |  | Non-lead | System Owned | 0.75 |  | Single Family Residence | No | Non Lead - Plastic | >2014
MT000628 | 243 RAMSHORN PEAK LN |  | Bozeman | MT | 59718 | Gallatin | No | Non Lead - Plastic | No | 2000-current | Non Lead - Plastic | 2000-current | Installation date after 1988 |  | Non-lead | System Owned | 0.75 |  | Single Family Residence | No | Non Lead - Plastic | >2014
MT000628 | 244 RAMSHORN PEAK LN |  | Bozeman | MT | 59718 | Gallatin | No | Non Lead - Plastic | No | 2000-current | Non Lead - Plastic | 2000-current | Installation date after 1988 |  | Non-lead | System Owned | 0.75 |  | Single Family Residence | No | Non Lead - Plastic | >2014
MT000628 | 251 RAMSHORN PEAK LN |  | Bozeman | MT | 59718 | Gallatin | No | Non Lead - Plastic | No | 2000-current | Non Lead - Plastic | 2000-current | Installation date after 1988 |  | Non-lead | System Owned | 0.75 |  | Single Family Residence | No | Non Lead - Plastic | >2014
MT000628 | 252 RAMSHORN PEAK LN |  | Bozeman | MT | 59718 | Gallatin | No | Non Lead - Plastic | No | 2000-current | Non Lead - Plastic | 2000-current | Installation date after 1988 |  | Non-lead | System Owned | 0.75 |  | Single Family Residence | No | Non Lead - Plastic | >2014
MT000628 | 259 RAMSHORN PEAK LN |  | Bozeman | MT | 59718 | Gallatin | No | Non Lead - Plastic | No | 2000-current | Non Lead - Plastic | 2000-current | Installation date after 1988 |  | Non-lead | System Owned | 0.75 |  | Single Family Residence | No | Non Lead - Plastic | >2014
MT000628 | 260 RAMSHORN PEAK LN |  | Bozeman | MT | 59718 | Gallatin | No | Non Lead - Plastic | No | 2000-current | Non Lead - Plastic | 2000-current | Installation date after 1988 |  | Non-lead | System Owned | 0.75 |  | Single Family Residence | No | Non Lead - Plastic | >2014
MT000628 | 8494 HUFFINE LN |  | Bozeman | MT | 59718 | Gallatin | No | Non Lead - Plastic | No | 2000-current | Non Lead - Plastic | 2000-current | Installation date after 1988 |  | Non-lead | System Owned | 1 |  | Other Building | No | Non Lead - Plastic | >2014
MT000628 | 8404 HUFFINE LN |  | Bozeman | MT | 59718 | Gallatin | No | Non Lead - Plastic | No | 2000-current | Non Lead - Plastic | 2000-current | Installation date after 1988 |  | Non-lead | System Owned | 1 |  | Other Building | No | Non Lead - Plastic | >2014
MT000628 | 8440 HUFFINE LN |  | Bozeman | MT | 59718 | Gallatin | No | Non Lead - Plastic | No | 2000-current | Non Lead - Plastic | 2000-current | Installation date after 1988 |  | Non-lead | System Owned | 1 |  | Other Building | No | Non Lead - Plastic | >2014
MT000628 | 8450 HUFFINE LN |  | Bozeman | MT | 59718 | Gallatin | No | Non Lead - Plastic | No | 2000-current | Non Lead - Plastic | 2000-current | Installation date after 1988 |  | Non-lead | System Owned | 1 |  | Other Building | No | Non Lead - Plastic | >2014
MT000628 | 8466 HUFFINE LN |  | Bozeman | MT | 59718 | Gallatin | No | Non Lead - Plastic | No | 2000-current | Non Lead - Plastic | 2000-current | Installation date after 1988 |  | Non-lead | System Owned | 1 |  | Other Building | No | Non Lead - Plastic | >2014
MT000628 | 8474 HUFFINE LN |  | Bozeman | MT | 59718 | Gallatin | No | Non Lead - Plastic | No | 2000-current | Non Lead - Plastic | 2000-current | Installation date after 1988 |  | Non-lead | System Owned | 1 |  | Other Building | No | Non Lead - Plastic | >2014
MT000628 | 8474 HUFFINE LN |  | Bozeman | MT | 59718 | Gallatin | No | Non Lead - Plastic | No | 2000-current | Non Lead - Plastic | 2000-current | Installation date after 1988 |  | Non-lead | System Owned | 1 |  | Other Building | No | Non Lead - Plastic | >2014
MT000628 | 8474 HUFFINE LN |  | Bozeman | MT | 59718 | Gallatin | No | Non Lead - Plastic | No | 2000-current | Non Lead - Plastic | 2000-current | Installation date after 1988 |  | Non-lead | System Owned | 1 |  | Other Building | No | Non Lead - Plastic | >2014
MT000628 | 8474 HUFFINE LN |  | Bozeman | MT | 59718 | Gallatin | No | Non Lead - Plastic | No | 2000-current | Non Lead - Plastic | 2000-current | Installation date after 1988 |  | Non-lead | System Owned | 1 |  | Other Building | No | Non Lead - Plastic | >2014
MT000628 | 8488 HUFFINE LN |  | Bozeman | MT | 59718 | Gallatin | No | Non Lead - Plastic | No | 2000-current | Non Lead - Plastic | 2000-current | Installation date after 1988 |  | Non-lead | System Owned | 1 |  | Other Building | No | Non Lead - Plastic | >2014
MT000628 | 8488 HUFFINE LN |  | Bozeman | MT | 59718 | Gallatin | No | Non Lead - Plastic | No | 2000-current | Non Lead - Plastic | 2000-current | Installation date after 1988 |  | Non-lead | System Owned | 1 |  | Other Building | No | Non Lead - Plastic | >2014
MT000628 | 1 LANCELOT LN |  | Bozeman | MT | 59718 | Gallatin | No | Non Lead - Plastic | No | 1970-1979 | 1970-1980 | 1970-1979 | Predictive Model |  | ERROR | System Owned | 0.75 |  | Single Family Residence | No | Non Lead - Plastic | 1988-2014
MT000628 | 2 LANCELOT LN |  | Bozeman | MT | 59718 | Gallatin | No | Non Lead - Plastic | No | 1970-1979 | Non Lead - Plastic | 1970-1979 | Predictive Model |  | Non-lead | System Owned | 0.75 |  | Single Family Residence | No | Non Lead - Copper | 1960-1987
MT000628 | 3 LANCELOT LN |  | Bozeman | MT | 59718 | Gallatin | No | Non Lead - Plastic | No | 1970-1979 | Non Lead - Plastic | 1970-1979 | Predictive Model |  | Non-lead | System Owned | 0.75 |  | Single Family Residence | No | Non Lead - Plastic | 1988-2014
MT000628 | 4 LANCELOT LN |  | Bozeman | MT | 59718 | Gallatin | No | Non Lead - Plastic | No | 1970-1979 | Non Lead - Plastic | 1970-1979 | Predictive Model |  | Non-lead | System Owned | 0.75 |  | Single Family Residence | No | Non Lead - Copper | 1960-1987
MT000628 | 5 LANCELOT LN |  | Bozeman | MT | 59718 | Gallatin | No | Non Lead - Plastic | No | 1970-1979 | Non Lead - Plastic | 1970-1979 | Predictive Model |  | Non-lead | System Owned | 0.75 |  | Single Family Residence | No | Non Lead - Plastic | 1988-2014
MT000628 | 6 LANCELOT LN |  | Bozeman | MT | 59718 | Gallatin | No | Non Lead - Plastic | No | 1970-1979 | Non Lead - Plastic | 1970-1979 | Predictive Model |  | Non-lead | System Owned | 0.75 |  | Single Family Residence | No | Non Lead - Copper | 1960-1987
MT000628 | 7 LANCELOT LN |  | Bozeman | MT | 59718 | Gallatin | No | Non Lead - Plastic | No | 1970-1979 | Non Lead - Plastic | 1970-1979 | Predictive Model |  | Non-lead | System Owned | 0.75 |  | Single Family Residence | No | Non Lead - Copper | 1960-1987
MT000628 | 8 LANCELOT LN |  | Bozeman | MT | 59718 | Gallatin | No | Non Lead - Plastic | No | 1970-1979 | Non Lead - Plastic | 1970-1979 | Predictive Model |  | Non-lead | System Owned | 0.75 |  | Single Family Residence | No | Non Lead - Copper | 1960-1987
MT000628 | 9 LANCELOT LN |  | Bozeman | MT | 59718 | Gallatin | No | Non Lead - Plastic | No | 1970-1979 | Non Lead - Plastic | 1970-1979 | Predictive Model |  | Non-lead | System Owned | 0.75 |  | Single Family Residence | No | Non Lead - Plastic | 1988-2014
MT000628 | 10 LANCELOT LN |  | Bozeman | MT | 59718 | Gallatin | No | Non Lead - Plastic | No | 1970-1979 | Non Lead - Plastic | 1970-1979 | Predictive Model |  | Non-lead | System Owned | 0.75 |  | Single Family Residence | No | Non Lead - Copper | 1960-1987
MT000628 | 11 LANCELOT LN |  | Bozeman | MT | 59718 | Gallatin | No | Non Lead - Plastic | No | 1970-1979 | Non Lead - Plastic | 1970-1979 | Predictive Model |  | Non-lead | System Owned | 0.75 |  | Single Family Residence | No | Non Lead - Plastic | 1988-2014
MT000628 | 12 LANCELOT LN |  | Bozeman | MT | 59718 | Gallatin | No | Non Lead - Plastic | No | 1970-1979 | Non Lead - Plastic | 1970-1979 | Predictive Model |  | Non-lead | System Owned | 0.75 |  | Single Family Residence | No | Non Lead - Plastic | 1988-2014
MT000628 | 13 LANCELOT LN |  | Bozeman | MT | 59718 | Gallatin | No | Non Lead - Plastic | No | 1970-1979 | Non Lead - Plastic | 1970-1979 | Predictive Model |  | Non-lead | System Owned | 0.75 |  | Single Family Residence | No | Non Lead - Plastic | 1988-2014
MT000628 | 14 LANCELOT LN |  | Bozeman | MT | 59718 | Gallatin | No | Non Lead - Plastic | No | 1970-1979 | Non Lead - Plastic | 1970-1979 | Predictive Model |  | Non-lead | System Owned | 0.75 |  | Single Family Residence | No | Non Lead - Copper | 1960-1987
MT000628 | 15 LANCELOT LN |  | Bozeman | MT | 59718 | Gallatin | No | Non Lead - Plastic | No | 1970-1979 | Non Lead - Plastic | 1970-1979 | Predictive Model |  | Non-lead | System Owned | 0.75 |  | Single Family Residence | No | Non Lead - Plastic | 1988-2014
MT000628 | 16 LANCELOT LN |  | Bozeman | MT | 59718 | Gallatin | No | Non Lead - Plastic | No | 1970-1979 | Non Lead - Plastic | 1970-1979 | Predictive Model |  | Non-lead | System Owned | 0.75 |  | Single Family Residence | No | Non Lead - Copper | 1960-1987
MT000628 | 17 BEDIVERE |  | Bozeman | MT | 59718 | Gallatin | No | Non Lead - Plastic | No | 1970-1979 | Non Lead - Plastic | 1970-1979 | Predictive Model |  | Non-lead | System Owned | 0.75 |  | Single Family Residence | No | Non Lead - Plastic | 1988-2014
MT000628 | 18 BEDIVERE |  | Bozeman | MT | 59718 | Gallatin | No | Non Lead - Plastic | No | 1970-1979 | Non Lead - Plastic | 1970-1979 | Predictive Model |  | Non-lead | System Owned | 0.75 |  | Single Family Residence | No | Non Lead - Copper | 1960-1987
MT000628 | 19 BEDIVERE |  | Bozeman | MT | 59718 | Gallatin | No | Non Lead - Plastic | No | 1970-1979 | Non Lead - Plastic | 1970-1979 | Predictive Model |  | Non-lead | System Owned | 0.75 |  | Single Family Residence | No | Non Lead - Plastic | 1988-2014
MT000628 | 20 BEDIVERE |  | Bozeman | MT | 59718 | Gallatin | No | Non Lead - Plastic | No | 1970-1979 | Non Lead - Plastic | 1970-1979 | Predictive Model |  | Non-lead | System Owned | 0.75 |  | Single Family Residence | No | Non Lead - Plastic | 1988-2014
MT000628 | 21 BEDIVERE |  | Bozeman | MT | 59718 | Gallatin | No | Non Lead - Plastic | No | 1970-1979 | Non Lead - Plastic | 1970-1979 | Predictive Model |  | Non-lead | System Owned | 0.75 |  | Single Family Residence | No | Non Lead - Plastic | 1988-2014
MT000628 | 22 BEDIVERE |  | Bozeman | MT | 59718 | Gallatin | No | Non Lead - Plastic | No | 1970-1979 | Non Lead - Plastic | 1970-1979 | Predictive Model |  | Non-lead | System Owned | 0.75 |  | Single Family Residence | No | Non Lead - Copper | 1960-1987
MT000628 | 23 BEDIVERE |  | Bozeman | MT | 59718 | Gallatin | No | Non Lead - Plastic | No | 1970-1979 | Non Lead - Plastic | 1970-1979 | Predictive Model |  | Non-lead | System Owned | 0.75 |  | Single Family Residence | No | Non Lead - Plastic | 1988-2014
MT000628 | 24 BEDIVERE |  | Bozeman | MT | 59718 | Gallatin | No | Non Lead - Plastic | No | 1970-1979 | Non Lead - Plastic | 1970-1979 | Predictive Model |  | Non-lead | System Owned | 0.75 |  | Single Family Residence | No | Non Lead - Plastic | 1988-2014
MT000628 | 25 BEDIVERE |  | Bozeman | MT | 59718 | Gallatin | No | Non Lead - Plastic | No | 1970-1979 | Non Lead - Plastic | 1970-1979 | Predictive Model |  | Non-lead | System Owned | 0.75 |  | Single Family Residence | No | Non Lead - Copper | 1960-1987
MT000628 | 26 BEDIVERE |  | Bozeman | MT | 59718 | Gallatin | No | Non Lead - Plastic | No | 1970-1979 | Non Lead - Plastic | 1970-1979 | Predictive Model |  | Non-lead | System Owned | 0.75 |  | Single Family Residence | No | Non Lead - Plastic | 1988-2014
MT000628 | 27 BEDIVERE |  | Bozeman | MT | 59718 | Gallatin | No | Non Lead - Plastic | No | 1970-1979 | Non Lead - Plastic | 1970-1979 | Predictive Model |  | Non-lead | System Owned | 0.75 |  | Single Family Residence | No | Non Lead - Copper | 1960-1987
MT000628 | 28 BEDIVERE |  | Bozeman | MT | 59718 | Gallatin | No | Non Lead - Plastic | No | 1970-1979 | Non Lead - Plastic | 1970-1979 | Predictive Model |  | Non-lead | System Owned | 0.75 |  | Single Family Residence | No | Non Lead - Plastic | 1988-2014
MT000628 | 29 BEDIVERE |  | Bozeman | MT | 59718 | Gallatin | No | Non Lead - Plastic | No | 1970-1979 | Non Lead - Plastic | 1970-1979 | Predictive Model |  | Non-lead | System Owned | 0.75 |  | Single Family Residence | No | Non Lead - Copper | 1960-1987
MT000628 | 30 BEDIVERE |  | Bozeman | MT | 59718 | Gallatin | No | Non Lead - Plastic | No | 1970-1979 | Non Lead - Plastic | 1970-1979 | Predictive Model |  | Non-lead | System Owned | 0.75 |  | Single Family Residence | No | Non Lead - Plastic | 1988-2014
MT000628 | 31 BEDIVERE |  | Bozeman | MT | 59718 | Gallatin | No | Non Lead - Plastic | No | 1970-1979 | Non Lead - Plastic | 1970-1979 | Predictive Model |  | Non-lead | System Owned | 0.75 |  | Single Family Residence | No | Non Lead - Plastic | 1988-2014
MT000628 | 32 BEDIVERE |  | Bozeman | MT | 59718 | Gallatin | No | Non Lead - Plastic | No | 1970-1979 | Non Lead - Plastic | 1970-1979 | Predictive Model |  | Non-lead | System Owned | 0.75 |  | Single Family Residence | No | Non Lead - Copper | 1960-1987
MT000628 | 33 GALLAHAD WAY |  | Bozeman | MT | 59718 | Gallatin | No | Non Lead - Plastic | No | 1970-1979 | Non Lead - Plastic | 1970-1979 | Predictive Model |  | Non-lead | System Owned | 0.75 |  | Single Family Residence | No | Non Lead - Plastic | 1988-2014
MT000628 | 34 MERLIN DR |  | Bozeman | MT | 59718 | Gallatin | No | Non Lead - Plastic | No | 1970-1979 | Non Lead - Plastic | 1970-1979 | Predictive Model |  | Non-lead | System Owned | 0.75 |  | Single Family Residence | No | Non Lead - Plastic | 1988-2014
MT000628 | 35 GALLAHAD WAY |  | Bozeman | MT | 59718 | Gallatin | No | Non Lead - Plastic | No | 1970-1979 | Non Lead - Plastic | 1970-1979 | Predictive Model |  | Non-lead | System Owned | 0.75 |  | Single Family Residence | No | Non Lead - Plastic | 1988-2014
MT000628 | 36 MERLIN DR |  | Bozeman | MT | 59718 | Gallatin | No | Non Lead - Plastic | No | 1970-1979 | Non Lead - Plastic | 1970-1979 | Predictive Model |  | Non-lead | System Owned | 0.75 |  | Single Family Residence | No | Non Lead - Copper | 1960-1987
MT000628 | 37 MERLIN DR |  | Bozeman | MT | 59718 | Gallatin | No | Non Lead - Plastic | No | 1970-1979 | Non Lead - Plastic | 1970-1979 | Predictive Model |  | Non-lead | System Owned | 0.75 |  | Single Family Residence | No | Non Lead - Plastic | 1988-2014
MT000628 | 38 MERLIN DR |  | Bozeman | MT | 59718 | Gallatin | No | Non Lead - Plastic | No | 1970-1979 | Non Lead - Plastic | 1970-1979 | Predictive Model |  | Non-lead | System Owned | 0.75 |  | Single Family Residence | No | Non Lead - Plastic | 1988-2014
MT000628 | 39 MERLIN DR |  | Bozeman | MT | 59718 | Gallatin | No | Non Lead - Plastic | No | 1970-1979 | Non Lead - Plastic | 1970-1979 | Predictive Model |  | Non-lead | System Owned | 0.75 |  | Single Family Residence | No | Non Lead - Plastic | 1988-2014
MT000628 | 40 MERLIN DR |  | Bozeman | MT | 59718 | Gallatin | No | Non Lead - Plastic | No | 1970-1979 | Non Lead - Plastic | 1970-1979 | Predictive Model |  | Non-lead | System Owned | 0.75 |  | Single Family Residence | No | Non Lead - Plastic | 1988-2014
MT000628 | 41 MERLIN DR |  | Bozeman | MT | 59718 | Gallatin | No | Non Lead - Plastic | No | 1970-1979 | Non Lead - Plastic | 1970-1979 | Predictive Model |  | Non-lead | System Owned | 0.75 |  | Single Family Residence | No | Non Lead - Copper | 1960-1987
MT000628 | 42 MERLIN DR |  | Bozeman | MT | 59718 | Gallatin | No | Non Lead - Plastic | No | 1970-1979 | Non Lead - Plastic | 1970-1979 | Predictive Model |  | Non-lead | System Owned | 0.75 |  | Single Family Residence | No | Non Lead - Plastic | 1988-2014
MT000628 | 43 MERLIN DR |  | Bozeman | MT | 59718 | Gallatin | No | Non Lead - Plastic | No | 1970-1979 | Non Lead - Plastic | 1970-1979 | Predictive Model |  | Non-lead | System Owned | 0.75 |  | Single Family Residence | No | Non Lead - Copper | 1960-1987
MT000628 | 44 MERLIN DR |  | Bozeman | MT | 59718 | Gallatin | No | Non Lead - Plastic | No | 1970-1979 | Non Lead - Plastic | 1970-1979 | Predictive Model |  | Non-lead | System Owned | 0.75 |  | Single Family Residence | No | Non Lead - Plastic | 1988-2014
MT000628 | 45 MERLIN DR |  | Bozeman | MT | 59718 | Gallatin | No | Non Lead - Plastic | No | 1970-1979 | Non Lead - Plastic | 1970-1979 | Predictive Model |  | Non-lead | System Owned | 0.75 |  | Single Family Residence | No | Non Lead - Copper | 1960-1987
MT000628 | 46 MERLIN DR |  | Bozeman | MT | 59718 | Gallatin | No | Non Lead - Plastic | No | 1970-1979 | Non Lead - Plastic | 1970-1979 | Predictive Model |  | Non-lead | System Owned | 0.75 |  | Single Family Residence | No | Non Lead - Plastic | 1988-2014
MT000628 | 47 MERLIN DR |  | Bozeman | MT | 59718 | Gallatin | No | Non Lead - Plastic | No | 1970-1979 | Non Lead - Plastic | 1970-1979 | Predictive Model |  | Non-lead | System Owned | 0.75 |  | Single Family Residence | No | Non Lead - Plastic | 1988-2014
MT000628 | 48 MERLIN DR |  | Bozeman | MT | 59718 | Gallatin | No | Non Lead - Plastic | No | 1970-1979 | Non Lead - Plastic | 1970-1979 | Predictive Model |  | Non-lead | System Owned | 0.75 |  | Single Family Residence | No | Non Lead - Plastic | 1988-2014
MT000628 | 49 MERLIN DR |  | Bozeman | MT | 59718 | Gallatin | No | Non Lead - Plastic | No | 1970-1979 | Non Lead - Plastic | 1970-1979 | Predictive Model |  | Non-lead | System Owned | 0.75 |  | Single Family Residence | No | Non Lead - Copper | 1960-1987
MT000628 | 50 MERLIN DR |  | Bozeman | MT | 59718 | Gallatin | No | Non Lead - Plastic | No | 1970-1979 | Non Lead - Plastic | 1970-1979 | Predictive Model |  | Non-lead | System Owned | 0.75 |  | Single Family Residence | No | Non Lead - Plastic | 1988-2014
MT000628 | 51 MERLIN DR |  | Bozeman | MT | 59718 | Gallatin | No | Non Lead - Plastic | No | 1970-1979 | Non Lead - Plastic | 1970-1979 | Predictive Model |  | Non-lead | System Owned | 0.75 |  | Single Family Residence | No | Non Lead - Plastic | 1988-2014
MT000628 | 52 MERLIN DR |  | Bozeman | MT | 59718 | Gallatin | No | Non Lead - Plastic | No | 1970-1979 | Non Lead - Plastic | 1970-1979 | Predictive Model |  | Non-lead | System Owned | 0.75 |  | Single Family Residence | No | Non Lead - Plastic | 1988-2014
MT000628 | 53 MERLIN DR |  | Bozeman | MT | 59718 | Gallatin | No | Non Lead - Plastic | No | 1970-1979 | Non Lead - Plastic | 1970-1979 | Predictive Model |  | Non-lead | System Owned | 0.75 |  | Single Family Residence | No | Non Lead - Copper | 1960-1987
MT000628 | 54 MERLIN DR |  | Bozeman | MT | 59718 | Gallatin | No | Non Lead - Plastic | No | 1970-1979 | Non Lead - Plastic | 1970-1979 | Predictive Model |  | Non-lead | System Owned | 0.75 |  | Single Family Residence | No | Non Lead - Plastic | 1988-2014
MT000628 | 55 MERLIN DR |  | Bozeman | MT | 59718 | Gallatin | No | Non Lead - Plastic | No | 1970-1979 | Non Lead - Plastic | 1970-1979 | Predictive Model |  | Non-lead | System Owned | 0.75 |  | Single Family Residence | No | Non Lead - Copper | 1960-1987
MT000628 | 56 LANCELOT LN |  | Bozeman | MT | 59718 | Gallatin | No | Non Lead - Plastic | No | 1970-1979 | Non Lead - Plastic | 1970-1979 | Predictive Model |  | Non-lead | System Owned | 0.75 |  | Single Family Residence | No | Non Lead - Plastic | 1988-2014
MT000628 | 57 LANCELOT LN |  | Bozeman | MT | 59718 | Gallatin | No | Non Lead - Plastic | No | 1970-1979 | Non Lead - Plastic | 1970-1979 | Predictive Model |  | Non-lead | System Owned | 0.75 |  | Single Family Residence | No | Non Lead - Plastic | 1988-2014
MT000628 | 58 LANCELOT LN |  | Bozeman | MT | 59718 | Gallatin | No | Non Lead - Plastic | No | 1970-1979 | Non Lead - Plastic | 1970-1979 | Predictive Model |  | Non-lead | System Owned | 0.75 |  | Single Family Residence | No | Non Lead - Plastic | 1988-2014
MT000628 | 59 LANCELOT LN |  | Bozeman | MT | 59718 | Gallatin | No | Non Lead - Plastic | No | 1970-1979 | Non Lead - Plastic | 1970-1979 | Predictive Model |  | Non-lead | System Owned | 0.75 |  | Single Family Residence | No | Non Lead - Plastic | 1988-2014
MT000628 | 60 LANCELOT LN |  | Bozeman | MT | 59718 | Gallatin | No | Non Lead - Plastic | No | 1970-1979 | Non Lead - Plastic | 1970-1979 | Predictive Model |  | Non-lead | System Owned | 0.75 |  | Single Family Residence | No | Non Lead - Copper | 1960-1987
MT000628 | 61 LANCELOT LN |  | Bozeman | MT | 59718 | Gallatin | No | Non Lead - Plastic | No | 1970-1979 | Non Lead - Plastic | 1970-1979 | Predictive Model |  | Non-lead | System Owned | 0.75 |  | Single Family Residence | No | Non Lead - Plastic | 1988-2014
MT000628 | 62 LANCELOT LN |  | Bozeman | MT | 59718 | Gallatin | No | Non Lead - Plastic | No | 1970-1979 | Non Lead - Plastic | 1970-1979 | Predictive Model |  | Non-lead | System Owned | 0.75 |  | Single Family Residence | No | Non Lead - Copper | 1960-1987
MT000628 | 63 LANCELOT LN |  | Bozeman | MT | 59718 | Gallatin | No | Non Lead - Plastic | No | 1970-1979 | Non Lead - Plastic | 1970-1979 | Predictive Model |  | Non-lead | System Owned | 0.75 |  | Single Family Residence | No | Non Lead - Plastic | 1988-2014
MT000628 | 64 LANCELOT LN |  | Bozeman | MT | 59718 | Gallatin | No | Non Lead - Plastic | No | 1970-1979 | Non Lead - Plastic | 1970-1979 | Predictive Model |  | Non-lead | System Owned | 0.75 |  | Single Family Residence | No | Non Lead - Plastic | 1988-2014
MT000628 | 65 LANCELOT LN |  | Bozeman | MT | 59718 | Gallatin | No | Non Lead - Plastic | No | 1970-1979 | Non Lead - Plastic | 1970-1979 | Predictive Model |  | Non-lead | System Owned | 0.75 |  | Single Family Residence | No | Non Lead - Copper | 1960-1987
MT000628 | 66 LANCELOT LN |  | Bozeman | MT | 59718 | Gallatin | No | Non Lead - Plastic | No | 1970-1979 | Non Lead - Plastic | 1970-1979 | Predictive Model |  | Non-lead | System Owned | 0.75 |  | Single Family Residence | No | Non Lead - Plastic | 1988-2014
MT000628 | 67 LANCELOT LN |  | Bozeman | MT | 59718 | Gallatin | No | Non Lead - Plastic | No | 1970-1979 | Non Lead - Plastic | 1970-1979 | Predictive Model |  | Non-lead | System Owned | 0.75 |  | Single Family Residence | No | Non Lead - Plastic | 1988-2014
MT000628 | 68 LANCELOT LN |  | Bozeman | MT | 59718 | Gallatin | No | Non Lead - Plastic | No | 1970-1979 | Non Lead - Plastic | 1970-1979 | Predictive Model |  | Non-lead | System Owned | 0.75 |  | Single Family Residence | No | Non Lead - Copper | 1960-1987
MT000628 | 69 LANCELOT LN |  | Bozeman | MT | 59718 | Gallatin | No | Non Lead - Plastic | No | 1970-1979 | Non Lead - Plastic | 1970-1979 | Predictive Model |  | Non-lead | System Owned | 0.75 |  | Single Family Residence | No | Non Lead - Plastic | 1988-2014
MT000628 | 70 LANCELOT LN |  | Bozeman | MT | 59718 | Gallatin | No | Non Lead - Plastic | No | 1970-1979 | Non Lead - Plastic | 1970-1979 | Predictive Model |  | Non-lead | System Owned | 0.75 |  | Single Family Residence | No | Non Lead - Copper | 1960-1987
MT000628 | 71 LANCELOT LN |  | Bozeman | MT | 59718 | Gallatin | No | Non Lead - Plastic | No | 1970-1979 | Non Lead - Plastic | 1970-1979 | Predictive Model |  | Non-lead | System Owned | 0.75 |  | Single Family Residence | No | Non Lead - Plastic | 1988-2014
MT000628 | 72 LANCELOT LN |  | Bozeman | MT | 59718 | Gallatin | No | Non Lead - Plastic | No | 1970-1979 | Non Lead - Plastic | 1970-1979 | Predictive Model |  | Non-lead | System Owned | 0.75 |  | Single Family Residence | No | Non Lead - Plastic | 1988-2014
MT000628 | 73 LANCELOT LN |  | Bozeman | MT | 59718 | Gallatin | No | Non Lead - Plastic | No | 1970-1979 | Non Lead - Plastic | 1970-1979 | Predictive Model |  | Non-lead | System Owned | 0.75 |  | Single Family Residence | No | Non Lead - Copper | 1960-1987
MT000628 | 74 LANCELOT LN |  | Bozeman | MT | 59718 | Gallatin | No | Non Lead - Plastic | No | 1970-1979 | Non Lead - Plastic | 1970-1979 | Predictive Model |  | Non-lead | System Owned | 0.75 |  | Single Family Residence | No | Non Lead - Copper | 1960-1987
MT000628 | 75 LANCELOT LN |  | Bozeman | MT | 59718 | Gallatin | No | Non Lead - Plastic | No | 1970-1979 | Non Lead - Plastic | 1970-1979 | Predictive Model |  | Non-lead | System Owned | 0.75 |  | Single Family Residence | No | Non Lead - Plastic | 1988-2014
MT000628 | 76 LANCELOT LN |  | Bozeman | MT | 59718 | Gallatin | No | Non Lead - Plastic | No | 1970-1979 | Non Lead - Plastic | 1970-1979 | Predictive Model |  | Non-lead | System Owned | 0.75 |  | Single Family Residence | No | Non Lead - Plastic | 1988-2014
MT000628 | 77 LANCELOT LN |  | Bozeman | MT | 59718 | Gallatin | No | Non Lead - Plastic | No | 1970-1979 | Non Lead - Plastic | 1970-1979 | Predictive Model |  | Non-lead | System Owned | 0.75 |  | Single Family Residence | No | Non Lead - Plastic | 1988-2014
MT000628 | 78 LANCELOT LN |  | Bozeman | MT | 59718 | Gallatin | No | Non Lead - Plastic | No | 1970-1979 | Non Lead - Plastic | 1970-1979 | Predictive Model |  | Non-lead | System Owned | 0.75 |  | Single Family Residence | No | Non Lead - Copper | 1960-1987
MT000628 | 79 LANCELOT LN |  | Bozeman | MT | 59718 | Gallatin | No | Non Lead - Plastic | No | 1970-1979 | Non Lead - Plastic | 1970-1979 | Predictive Model |  | Non-lead | System Owned | 0.75 |  | Single Family Residence | No | Non Lead - Plastic | 1988-2014
MT000628 | 80 GARETH WAY |  | Bozeman | MT | 59718 | Gallatin | No | Non Lead - Plastic | No | 1970-1979 | Non Lead - Copper | 1970-1979 | Predictive Model |  | Non-lead | System Owned | 0.75 |  | Single Family Residence | No | Non Lead - Plastic | 1988-2014
MT000628 | 81 GALAHAD WAY |  | Bozeman | MT | 59718 | Gallatin | No | Non Lead - Plastic | No | 1970-1979 | Non Lead - Plastic | 1970-1979 | Predictive Model |  | Non-lead | System Owned | 1 |  | Other Building | No | Non Lead - Plastic | 1988-2014
MT000628 | 82 BEDIVERE |  | Bozeman | MT | 59718 | Gallatin | No | Non Lead - Plastic | No | 1970-1979 | Non Lead - Plastic | 1970-1979 | Predictive Model |  | Non-lead | System Owned | 0.75 |  | Single Family Residence | No | Non Lead - Plastic | 1988-2014
MT000628 | 83 BEDIVERE |  | Bozeman | MT | 59718 | Gallatin | No | Non Lead - Plastic | No | 1970-1979 | Non Lead - Plastic | 1970-1979 | Predictive Model |  | Non-lead | System Owned | 0.75 |  | Single Family Residence | No | Non Lead - Plastic | 1988-2014
MT000628 | 84 BEDIVERE |  | Bozeman | MT | 59718 | Gallatin | No | Non Lead - Plastic | No | 1970-1979 | Non Lead - Plastic | 1970-1979 | Predictive Model |  | Non-lead | System Owned | 0.75 |  | Single Family Residence | No | Non Lead - Plastic | 1988-2014
MT000628 | 85 BEDIVERE |  | Bozeman | MT | 59718 | Gallatin | No | Non Lead - Plastic | No | 1970-1979 | Non Lead - Plastic | 1970-1979 | Predictive Model |  | Non-lead | System Owned | 0.75 |  | Single Family Residence | No | Non Lead - Plastic | 1988-2014
MT000628 | 86 BEDIVERE |  | Bozeman | MT | 59718 | Gallatin | No | Non Lead - Plastic | No | 1970-1979 | Non Lead - Plastic | 1970-1979 | Predictive Model |  | Non-lead | System Owned | 0.75 |  | Single Family Residence | No | Non Lead - Plastic | 1988-2014
MT000628 | 87 BEDIVERE |  | Bozeman | MT | 59718 | Gallatin | No | Non Lead - Plastic | No | 1970-1979 | Non Lead - Plastic | 1970-1979 | Predictive Model |  | Non-lead | System Owned | 0.75 |  | Single Family Residence | No | Non Lead - Plastic | 1988-2014
MT000628 | 88 BEDIVERE |  | Bozeman | MT | 59718 | Gallatin | No | Non Lead - Plastic | No | 1970-1979 | Non Lead - Plastic | 1970-1979 | Predictive Model |  | Non-lead | System Owned | 0.75 |  | Single Family Residence | No | Non Lead - Copper | 1960-1987
MT000628 | 89 BEDIVERE |  | Bozeman | MT | 59718 | Gallatin | No | Non Lead - Plastic | No | 1970-1979 | Non Lead - Plastic | 1970-1979 | Predictive Model |  | Non-lead | System Owned | 0.75 |  | Single Family Residence | No | Non Lead - Plastic | 1988-2014
MT000628 | 90 BEDIVERE |  | Bozeman | MT | 59718 | Gallatin | No | Non Lead - Plastic | No | 1970-1979 | Non Lead - Plastic | 1970-1979 | Predictive Model |  | Non-lead | System Owned | 0.75 |  | Single Family Residence | No | Non Lead - Plastic | 1988-2014
MT000628 | 91 BEDIVERE |  | Bozeman | MT | 59718 | Gallatin | No | Non Lead - Plastic | No | 1970-1979 | Non Lead - Plastic | 1970-1979 | Predictive Model |  | Non-lead | System Owned | 0.75 |  | Single Family Residence | No | Non Lead - Plastic | 1988-2014
MT000628 | 92 BEDIVERE |  | Bozeman | MT | 59718 | Gallatin | No | Non Lead - Plastic | No | 1970-1979 | Non Lead - Plastic | 1970-1979 | Predictive Model |  | Non-lead | System Owned | 0.75 |  | Single Family Residence | No | Non Lead - Copper | 1960-1987
MT000628 | 93 BEDIVERE |  | Bozeman | MT | 59718 | Gallatin | No | Non Lead - Plastic | No | 1970-1979 | Non Lead - Plastic | 1970-1979 | Predictive Model |  | Non-lead | System Owned | 0.75 |  | Single Family Residence | No | Non Lead - Plastic | 1988-2014
MT000628 | 94 BEDIVERE |  | Bozeman | MT | 59718 | Gallatin | No | Non Lead - Plastic | No | 1970-1979 | Non Lead - Plastic | 1970-1979 | Predictive Model |  | Non-lead | System Owned | 0.75 |  | Single Family Residence | No | Non Lead - Plastic | 1988-2014
MT000628 | 95 BEDIVERE |  | Bozeman | MT | 59718 | Gallatin | No | Non Lead - Plastic | No | 1970-1979 | Non Lead - Plastic | 1970-1979 | Predictive Model |  | Non-lead | System Owned | 0.75 |  | Single Family Residence | No | Non Lead - Plastic | 1988-2014
MT000628 | 96 BEDIVERE |  | Bozeman | MT | 59718 | Gallatin | No | Non Lead - Plastic | No | 1970-1979 | Non Lead - Plastic | 1970-1979 | Predictive Model |  | Non-lead | System Owned | 0.75 |  | Single Family Residence | No | Non Lead - Plastic | 1988-2014
MT000628 | 97 BEDIVERE |  | Bozeman | MT | 59718 | Gallatin | No | Non Lead - Plastic | No | 1970-1979 | Non Lead - Plastic | 1970-1979 | Predictive Model |  | Non-lead | System Owned | 0.75 |  | Single Family Residence | No | Non Lead - Plastic | 1988-2014
MT000628 | 98 BEDIVERE |  | Bozeman | MT | 59718 | Gallatin | No | Non Lead - Plastic | No | 1970-1979 | Non Lead - Plastic | 1970-1979 | Predictive Model |  | Non-lead | System Owned | 0.75 |  | Single Family Residence | No | Non Lead - Plastic | 1988-2014
MT000628 | 99 TRISTRAM |  | Bozeman | MT | 59718 | Gallatin | No | Non Lead - Plastic | No | 1970-1979 | Non Lead - Plastic | 1970-1979 | Predictive Model |  | Non-lead | System Owned | 0.75 |  | Single Family Residence | No | Non Lead - Plastic | 1988-2014
MT000628 | 100 BEDIVERE |  | Bozeman | MT | 59718 | Gallatin | No | Non Lead - Plastic | No | 1970-1979 | Non Lead - Plastic | 1970-1979 | Predictive Model |  | Non-lead | System Owned | 0.75 |  | Single Family Residence | No | Non Lead - Plastic | 1988-2014
MT000628 | 101 PERCIVAL PATH |  | Bozeman | MT | 59718 | Gallatin | No | Non Lead - Plastic | No | 1970-1979 | Non Lead - Plastic | 1970-1979 | Predictive Model |  | Non-lead | System Owned | 0.75 |  | Single Family Residence | No | Non Lead - Plastic | 1988-2014
MT000628 | 102 BEDIVERE |  | Bozeman | MT | 59718 | Gallatin | No | Non Lead - Plastic | No | 1970-1979 | Non Lead - Plastic | 1970-1979 | Predictive Model |  | Non-lead | System Owned | 0.75 |  | Single Family Residence | No | Non Lead - Plastic | 1988-2014
MT000628 | 103 PERCIVAL PATH |  | Bozeman | MT | 59718 | Gallatin | No | Non Lead - Plastic | No | 1970-1979 | Non Lead - Plastic | 1970-1979 | Predictive Model |  | Non-lead | System Owned | 0.75 |  | Single Family Residence | No | Non Lead - Copper | 1960-1987
MT000628 | 104 BEDIVERE |  | Bozeman | MT | 59718 | Gallatin | No | Non Lead - Plastic | No | 1970-1979 | Non Lead - Plastic | 1970-1979 | Predictive Model |  | Non-lead | System Owned | 0.75 |  | Single Family Residence | No | Non Lead - Plastic | 1988-2014
MT000628 | 105 PERCIVAL PATH |  | Bozeman | MT | 59718 | Gallatin | No | Non Lead - Plastic | No | 1970-1979 | Non Lead - Plastic | 1970-1979 | Predictive Model |  | Non-lead | System Owned | 0.75 |  | Single Family Residence | No | Non Lead - Plastic | 1988-2014
MT000628 | 106 PERCIVAL PATH |  | Bozeman | MT | 59718 | Gallatin | No | Non Lead - Plastic | No | 1970-1979 | Non Lead - Plastic | 1970-1979 | Predictive Model |  | Non-lead | System Owned | 0.75 |  | Single Family Residence | No | Non Lead - Plastic | 1988-2014
MT000628 | 107 PERCIVAL PATH |  | Bozeman | MT | 59718 | Gallatin | No | Non Lead - Plastic | No | 1970-1979 | Non Lead - Plastic | 1970-1979 | Predictive Model |  | Non-lead | System Owned | 0.75 |  | Single Family Residence | No | Non Lead - Plastic | 1988-2014
MT000628 | 108 PERCIVAL PATH |  | Bozeman | MT | 59718 | Gallatin | No | Non Lead - Plastic | No | 1970-1979 | Non Lead - Plastic | 1970-1979 | Service line repair or replacement |  | Non-lead | System Owned | 0.75 |  | Single Family Residence | No | Non Lead - Plastic | 1988-2014
MT000628 | 109 PERCIVAL PATH |  | Bozeman | MT | 59718 | Gallatin | No | Non Lead - Plastic | No | 1970-1979 | Non Lead - Plastic | 1970-1979 | Predictive Model |  | Non-lead | System Owned | 0.75 |  | Single Family Residence | No | Non Lead - Plastic | 1988-2014
MT000628 | 110 PERCIVAL PATH |  | Bozeman | MT | 59718 | Gallatin | No | Non Lead - Plastic | No | 1970-1979 | Non Lead - Plastic | 1970-1979 | Service line repair or replacement |  | Non-lead | System Owned | 0.75 |  | Single Family Residence | No | Non Lead - Plastic | 1988-2014
MT000628 | 111 PERCIVAL PATH |  | Bozeman | MT | 59718 | Gallatin | No | Non Lead - Plastic | No | 1970-1979 | Non Lead - Plastic | 1970-1979 | Predictive Model |  | Non-lead | System Owned | 0.75 |  | Single Family Residence | No | Non Lead - Plastic | 1988-2014
MT000628 | 112 PERCIVAL PATH |  | Bozeman | MT | 59718 | Gallatin | No | Non Lead - Plastic | No | 1970-1979 | Non Lead - Plastic | 1970-1979 | Predictive Model |  | Non-lead | System Owned | 0.75 |  | Single Family Residence | No | Non Lead - Plastic | 1988-2014
MT000628 | 113 PERCIVAL PATH |  | Bozeman | MT | 59718 | Gallatin | No | Non Lead - Plastic | No | 1970-1979 | Non Lead - Plastic | 1970-1979 | Predictive Model |  | Non-lead | System Owned | 0.75 |  | Single Family Residence | No | Non Lead - Plastic | 1988-2014
MT000628 | 114 PERCIVAL PATH |  | Bozeman | MT | 59718 | Gallatin | No | Non Lead - Plastic | No | 1970-1979 | Non Lead - Plastic | 1970-1979 | Predictive Model |  | Non-lead | System Owned | 0.75 |  | Single Family Residence | No | Non Lead - Plastic | 1988-2014
MT000628 | 115 PERCIVAL PATH |  | Bozeman | MT | 59718 | Gallatin | No | Non Lead - Plastic | No | 1970-1979 | Non Lead - Plastic | 1970-1979 | Predictive Model |  | Non-lead | System Owned | 0.75 |  | Single Family Residence | No | Non Lead - Plastic | 1988-2014
MT000628 | 116 PERCIVAL PATH |  | Bozeman | MT | 59718 | Gallatin | No | Non Lead - Plastic | No | 1970-1979 | Non Lead - Plastic | 1970-1979 | Predictive Model |  | Non-lead | System Owned | 0.75 |  | Single Family Residence | No | Non Lead - Copper | 1960-1987
MT000628 | 117 PERCIVAL PATH |  | Bozeman | MT | 59718 | Gallatin | No | Non Lead - Plastic | No | 1970-1979 | Non Lead - Plastic | 1970-1979 | Predictive Model |  | Non-lead | System Owned | 0.75 |  | Single Family Residence | No | Non Lead - Plastic | 1988-2014
MT000628 | 118 PERCIVAL PATH |  | Bozeman | MT | 59718 | Gallatin | No | Non Lead - Plastic | No | 1970-1979 | Non Lead - Plastic | 1970-1979 | Predictive Model |  | Non-lead | System Owned | 0.75 |  | Single Family Residence | No | Non Lead - Plastic | 1988-2014
MT000628 | 119 PERCIVAL PATH |  | Bozeman | MT | 59718 | Gallatin | No | Non Lead - Plastic | No | 1970-1979 | Non Lead - Plastic | 1970-1979 | Predictive Model |  | Non-lead | System Owned | 0.75 |  | Single Family Residence | No | Non Lead - Plastic | 1988-2014
MT000628 | 120 PERCIVAL PATH |  | Bozeman | MT | 59718 | Gallatin | No | Non Lead - Plastic | No | 1970-1979 | Non Lead - Plastic | 1970-1979 | Predictive Model |  | Non-lead | System Owned | 0.75 |  | Single Family Residence | No | Non Lead - Plastic | 1988-2014
MT000628 | 121 GALAHAD WAY |  | Bozeman | MT | 59718 | Gallatin | No | Non Lead - Plastic | No | 1970-1979 | Non Lead - Plastic | 1970-1979 | Predictive Model |  | Non-lead | System Owned | 0.75 |  | Single Family Residence | No | Non Lead - Plastic | 1988-2014
MT000628 | 122 TRISTRAM |  | Bozeman | MT | 59718 | Gallatin | No | Non Lead - Plastic | No | 1970-1979 | Non Lead - Plastic | 1970-1979 | Predictive Model |  | Non-lead | System Owned | 0.75 |  | Single Family Residence | No | Non Lead - Plastic | 1988-2014
MT000628 | 123 PERCIVAL PATH |  | Bozeman | MT | 59718 | Gallatin | No | Non Lead - Plastic | No | 1970-1979 | Non Lead - Plastic | 1970-1979 | Predictive Model |  | Non-lead | System Owned | 0.75 |  | Single Family Residence | No | Non Lead - Copper | 1960-1987
MT000628 | 124 TRISTRAM |  | Bozeman | MT | 59718 | Gallatin | No | Non Lead - Plastic | No | 1970-1979 | Non Lead - Plastic | 1970-1979 | Predictive Model |  | Non-lead | System Owned | 0.75 |  | Single Family Residence | No | Non Lead - Plastic | 1988-2014
MT000628 | 125 PERCIVAL PATH |  | Bozeman | MT | 59718 | Gallatin | No | Non Lead - Plastic | No | 1970-1979 | Non Lead - Plastic | 1970-1979 | Predictive Model |  | Non-lead | System Owned | 0.75 |  | Single Family Residence | No | Non Lead - Plastic | 1988-2014
MT000628 | 126 TRISTRAM |  | Bozeman | MT | 59718 | Gallatin | No | Non Lead - Plastic | No | 1970-1979 | Non Lead - Plastic | 1970-1979 | Predictive Model |  | Non-lead | System Owned | 0.75 |  | Single Family Residence | No | Non Lead - Plastic | 1988-2014
MT000628 | 127 PERCIVAL PATH |  | Bozeman | MT | 59718 | Gallatin | No | Non Lead - Plastic | No | 1970-1979 | Non Lead - Plastic | 1970-1979 | Predictive Model |  | Non-lead | System Owned | 0.75 |  | Single Family Residence | No | Non Lead - Copper | 1960-1987
MT000628 | 128 TRISTRAM |  | Bozeman | MT | 59718 | Gallatin | No | Non Lead - Plastic | No | 1970-1979 | Non Lead - Plastic | 1970-1979 | Predictive Model |  | Non-lead | System Owned | 0.75 |  | Single Family Residence | No | Non Lead - Plastic | 1988-2014
MT000628 | 130 TRISTRAM |  | Bozeman | MT | 59718 | Gallatin | No | Non Lead - Plastic | No | 1970-1979 | Non Lead - Plastic | 1970-1979 | Predictive Model |  | Non-lead | System Owned | 0.75 |  | Single Family Residence | No | Non Lead - Copper | 1960-1987
MT000628 | 131 TRISTRAM |  | Bozeman | MT | 59718 | Gallatin | No | Non Lead - Plastic | No | 1970-1979 | Non Lead - Plastic | 1970-1979 | Predictive Model |  | Non-lead | System Owned | 0.75 |  | Single Family Residence | No | Non Lead - Copper | 1960-1987
MT000628 | 132 TRISTRAM |  | Bozeman | MT | 59718 | Gallatin | No | Non Lead - Plastic | No | 1970-1979 | Non Lead - Plastic | 1970-1979 | Predictive Model |  | Non-lead | System Owned | 0.75 |  | Single Family Residence | No | Non Lead - Plastic | 1988-2014
MT000628 | 133 TRISTRAM |  | Bozeman | MT | 59718 | Gallatin | No | Non Lead - Plastic | No | 1970-1979 | Non Lead - Plastic | 1970-1979 | Predictive Model |  | Non-lead | System Owned | 0.75 |  | Single Family Residence | No | Non Lead - Plastic | 1988-2014
MT000628 | 134 TRISTRAM |  | Bozeman | MT | 59718 | Gallatin | No | Non Lead - Plastic | No | 1970-1979 | Non Lead - Plastic | 1970-1979 | Predictive Model |  | Non-lead | System Owned | 0.75 |  | Single Family Residence | No | Non Lead - Plastic | 1988-2014
MT000628 | 135 TRISTRAM |  | Bozeman | MT | 59718 | Gallatin | No | Non Lead - Plastic | No | 1970-1979 | Non Lead - Plastic | 1970-1979 | Predictive Model |  | Non-lead | System Owned | 0.75 |  | Single Family Residence | No | Non Lead - Plastic | 1988-2014
MT000628 | 136 TRISTRAM |  | Bozeman | MT | 59718 | Gallatin | No | Non Lead - Plastic | No | 1970-1979 | Non Lead - Plastic | 1970-1979 | Predictive Model |  | Non-lead | System Owned | 0.75 |  | Single Family Residence | No | Non Lead - Plastic | 1988-2014
MT000628 | 137 TRISTRAM |  | Bozeman | MT | 59718 | Gallatin | No | Non Lead - Plastic | No | 1970-1979 | Non Lead - Plastic | 1970-1979 | Service line repair or replacement |  | Non-lead | System Owned | 0.75 |  | Single Family Residence | No | Non Lead - Plastic | 1988-2014
MT000628 | 138 GAWAIN WAY |  | Bozeman | MT | 59718 | Gallatin | No | Non Lead - Plastic | No | 1970-1979 | Non Lead - Copper | 1970-1979 | Predictive Model |  | Non-lead | System Owned | 0.75 |  | Single Family Residence | No | Non Lead - Plastic | 1988-2014
MT000628 | 139 GAWAIN WAY |  | Bozeman | MT | 59718 | Gallatin | No | Non Lead - Plastic | No | 1970-1979 | Non Lead - Copper | 1970-1979 | Predictive Model |  | Non-lead | System Owned | 0.75 |  | Single Family Residence | No | Non Lead - Plastic | 1988-2014
MT000628 | 140 GAWAIN WAY |  | Bozeman | MT | 59718 | Gallatin | No | Non Lead - Plastic | No | 1970-1979 | Non Lead - Copper | 1970-1979 | Predictive Model |  | Non-lead | System Owned | 0.75 |  | Single Family Residence | No | Non Lead - Plastic | 1988-2014
MT000628 | 141 GAWAIN WAY |  | Bozeman | MT | 59718 | Gallatin | No | Non Lead - Plastic | No | 1970-1979 | Non Lead - Copper | 1970-1979 | Predictive Model |  | Non-lead | System Owned | 0.75 |  | Single Family Residence | No | Non Lead - Plastic | 1988-2014
MT000628 | 142 GAWAIN WAY |  | Bozeman | MT | 59718 | Gallatin | No | Non Lead - Plastic | No | 1970-1979 | Non Lead - Copper | 1970-1979 | Predictive Model |  | Non-lead | System Owned | 0.75 |  | Single Family Residence | No | Non Lead - Plastic | 1988-2014
MT000628 | 143 GAWAIN WAY |  | Bozeman | MT | 59718 | Gallatin | No | Non Lead - Plastic | No | 1970-1979 | Non Lead - Copper | 1970-1979 | Service line repair or replacement |  | Non-lead | System Owned | 0.75 |  | Single Family Residence | No | Non Lead - Plastic | 1988-2014
MT000628 | 144 GAWAIN WAY |  | Bozeman | MT | 59718 | Gallatin | No | Non Lead - Plastic | No | 1970-1979 | Non Lead - Copper | 1970-1979 | Service line repair or replacement |  | Non-lead | System Owned | 0.75 |  | Single Family Residence | No | Non Lead - Plastic | 1988-2014
MT000628 | 145 GAWAIN WAY |  | Bozeman | MT | 59718 | Gallatin | No | Non Lead - Plastic | No | 1970-1979 | Non Lead - Copper | 1970-1979 | Predictive Model |  | Non-lead | System Owned | 0.75 |  | Single Family Residence | No | Non Lead - Plastic | 1988-2014
MT000628 | 146 GAWAIN WAY |  | Bozeman | MT | 59718 | Gallatin | No | Non Lead - Plastic | No | 1970-1979 | Non Lead - Copper | 1970-1979 | Service line repair or replacement |  | Non-lead | System Owned | 0.75 |  | Single Family Residence | No | Non Lead - Plastic | 1988-2014
MT000628 | 147 GAWAIN WAY |  | Bozeman | MT | 59718 | Gallatin | No | Non Lead - Plastic | No | 1970-1979 | Non Lead - Copper | 1970-1979 | Service line repair or replacement |  | Non-lead | System Owned | 0.75 |  | Single Family Residence | No | Non Lead - Plastic | 1988-2014
MT000628 | 148 GAWAIN WAY |  | Bozeman | MT | 59718 | Gallatin | No | Non Lead - Plastic | No | 1970-1979 | Non Lead - Copper | 1970-1979 | Predictive Model |  | Non-lead | System Owned | 0.75 |  | Single Family Residence | No | Non Lead - Plastic | 1988-2014
MT000628 | 149 GAWAIN WAY |  | Bozeman | MT | 59718 | Gallatin | No | Non Lead - Plastic | No | 1970-1979 | Non Lead - Copper | 1970-1979 | Predictive Model |  | Non-lead | System Owned | 0.75 |  | Single Family Residence | No | Non Lead - Copper | 1960-1987
MT000628 | 150 GAWAIN WAY |  | Bozeman | MT | 59718 | Gallatin | No | Non Lead - Plastic | No | 1970-1979 | Non Lead - Copper | 1970-1979 | Service line repair or replacement |  | Non-lead | System Owned | 0.75 |  | Single Family Residence | No | Non Lead - Plastic | 1988-2014
MT000628 | 151 GAWAIN WAY |  | Bozeman | MT | 59718 | Gallatin | No | Non Lead - Plastic | No | 1970-1979 | Non Lead - Copper | 1970-1979 | Service line repair or replacement |  | Non-lead | System Owned | 0.75 |  | Single Family Residence | No | Non Lead - Plastic | 1988-2014
MT000628 | 152 GAWAIN WAY |  | Bozeman | MT | 59718 | Gallatin | No | Non Lead - Plastic | No | 1970-1979 | Non Lead - Copper | 1970-1979 | Predictive Model |  | Non-lead | System Owned | 0.75 |  | Single Family Residence | No | Non Lead - Plastic | 1988-2014
MT000628 | 153 GAWAIN WAY |  | Bozeman | MT | 59718 | Gallatin | No | Non Lead - Plastic | No | 1970-1979 | Non Lead - Copper | 1970-1979 | Predictive Model |  | Non-lead | System Owned | 0.75 |  | Single Family Residence | No | Non Lead - Plastic | 1988-2014
MT000628 | 154 GAWAIN WAY |  | Bozeman | MT | 59718 | Gallatin | No | Non Lead - Plastic | No | 1970-1979 | Non Lead - Copper | 1970-1979 | Predictive Model |  | Non-lead | System Owned | 0.75 |  | Single Family Residence | No | Non Lead - Plastic | 1988-2014
MT000628 | 155 GAWAIN WAY |  | Bozeman | MT | 59718 | Gallatin | No | Non Lead - Plastic | No | 1970-1979 | Non Lead - Copper | 1970-1979 | Predictive Model |  | Non-lead | System Owned | 0.75 |  | Single Family Residence | No | Non Lead - Copper | 1960-1987
MT000628 | 156 GAWAIN WAY |  | Bozeman | MT | 59718 | Gallatin | No | Non Lead - Plastic | No | 1970-1979 | Non Lead - Copper | 1970-1979 | Predictive Model |  | Non-lead | System Owned | 0.75 |  | Single Family Residence | No | Non Lead - Plastic | 1988-2014
MT000628 | 157 GAWAIN WAY |  | Bozeman | MT | 59718 | Gallatin | No | Non Lead - Plastic | No | 1970-1979 | Non Lead - Copper | 1970-1979 | Predictive Model |  | Non-lead | System Owned | 0.75 |  | Single Family Residence | No | Non Lead - Plastic | 1988-2014
MT000628 | 158 GAWAIN WAY |  | Bozeman | MT | 59718 | Gallatin | No | Non Lead - Plastic | No | 1970-1979 | Non Lead - Copper | 1970-1979 | Predictive Model |  | Non-lead | System Owned | 0.75 |  | Single Family Residence | No | Non Lead - Copper | 1960-1987
MT000628 | 159 GAWAIN WAY |  | Bozeman | MT | 59718 | Gallatin | No | Non Lead - Plastic | No | 1970-1979 | Non Lead - Copper | 1970-1979 | Service line repair or replacement |  | Non-lead | System Owned | 0.75 |  | Single Family Residence | No | Non Lead - Copper | 1960-1987
MT000628 | 160 GAWAIN WAY |  | Bozeman | MT | 59718 | Gallatin | No | Non Lead - Plastic | No | 1970-1979 | Non Lead - Copper | 1970-1979 | Service line repair or replacement |  | Non-lead | System Owned | 0.75 |  | Single Family Residence | No | Non Lead - Copper | 1960-1987
MT000628 | 161 GAWAIN WAY |  | Bozeman | MT | 59718 | Gallatin | No | Non Lead - Plastic | No | 1970-1979 | Non Lead - Copper | 1970-1979 | Predictive Model |  | Non-lead | System Owned | 0.75 |  | Single Family Residence | No | Non Lead - Copper | 1960-1987
MT000628 | 162 GARETH WAY |  | Bozeman | MT | 59718 | Gallatin | No | Non Lead - Plastic | No | 1970-1979 | Non Lead - Copper | 1970-1979 | Predictive Model |  | Non-lead | System Owned | 0.75 |  | Single Family Residence | No | Non Lead - Plastic | 1988-2014
MT000628 | 163 GAWAIN WAY |  | Bozeman | MT | 59718 | Gallatin | No | Non Lead - Plastic | No | 1970-1979 | Non Lead - Copper | 1970-1979 | Predictive Model |  | Non-lead | System Owned | 0.75 |  | Single Family Residence | No | Non Lead - Plastic | 1988-2014
MT000628 | 164 GARETH WAY |  | Bozeman | MT | 59718 | Gallatin | No | Non Lead - Plastic | No | 1970-1979 | Non Lead - Copper | 1970-1979 | Predictive Model |  | Non-lead | System Owned | 0.75 |  | Single Family Residence | No | Non Lead - Plastic | 1988-2014
MT000628 | 165 GARETH WAY |  | Bozeman | MT | 59718 | Gallatin | No | Non Lead - Plastic | No | 1970-1979 | Non Lead - Copper | 1970-1979 | Service line repair or replacement |  | Non-lead | System Owned | 0.75 |  | Single Family Residence | No | Non Lead - Copper | 1960-1987
MT000628 | 166 GARETH WAY |  | Bozeman | MT | 59718 | Gallatin | No | Non Lead - Plastic | No | 1970-1979 | Non Lead - Copper | 1970-1979 | Service line repair or replacement |  | Non-lead | System Owned | 0.75 |  | Single Family Residence | No | Non Lead - Plastic | 1988-2014
MT000628 | 167 GARETH WAY |  | Bozeman | MT | 59718 | Gallatin | No | Non Lead - Plastic | No | 1970-1979 | Non Lead - Copper | 1970-1979 | Predictive Model |  | Non-lead | System Owned | 0.75 |  | Single Family Residence | No | Non Lead - Copper | 1960-1987
MT000628 | 168 GARETH WAY |  | Bozeman | MT | 59718 | Gallatin | No | Non Lead - Plastic | No | 1970-1979 | Non Lead - Copper | 1970-1979 | Predictive Model |  | Non-lead | System Owned | 0.75 |  | Single Family Residence | No | Non Lead - Plastic | 1988-2014
MT000628 | 169 GARETH WAY |  | Bozeman | MT | 59718 | Gallatin | No | Non Lead - Plastic | No | 1970-1979 | Non Lead - Copper | 1970-1979 | Service line repair or replacement |  | Non-lead | System Owned | 0.75 |  | Single Family Residence | No | Non Lead - Plastic | 1988-2014
MT000628 | 170 GARETH WAY |  | Bozeman | MT | 59718 | Gallatin | No | Non Lead - Plastic | No | 1970-1979 | Non Lead - Copper | 1970-1979 | Service line repair or replacement |  | Non-lead | System Owned | 0.75 |  | Single Family Residence | No | Non Lead - Plastic | 1988-2014
MT000628 | 171 GARETH WAY |  | Bozeman | MT | 59718 | Gallatin | No | Non Lead - Plastic | No | 1970-1979 | Non Lead - Copper | 1970-1979 | Predictive Model |  | Non-lead | System Owned | 0.75 |  | Single Family Residence | No | Non Lead - Plastic | 1988-2014
MT000628 | 172 GARETH WAY |  | Bozeman | MT | 59718 | Gallatin | No | Non Lead - Plastic | No | 1970-1979 | Non Lead - Copper | 1970-1979 | Service line repair or replacement |  | Non-lead | System Owned | 0.75 |  | Single Family Residence | No | Non Lead - Plastic | 1988-2014
MT000628 | 173 GARETH WAY |  | Bozeman | MT | 59718 | Gallatin | No | Non Lead - Plastic | No | 1970-1979 | Non Lead - Copper | 1970-1979 | Service line repair or replacement |  | Non-lead | System Owned | 0.75 |  | Single Family Residence | No | Non Lead - Plastic | 1988-2014
MT000628 | 174 GARETH WAY |  | Bozeman | MT | 59718 | Gallatin | No | Non Lead - Plastic | No | 1970-1979 | Non Lead - Copper | 1970-1979 | Predictive Model |  | Non-lead | System Owned | 0.75 |  | Single Family Residence | No | Non Lead - Copper | 1960-1987
MT000628 | 175 GARETH WAY |  | Bozeman | MT | 59718 | Gallatin | No | Non Lead - Plastic | No | 1970-1979 | Non Lead - Copper | 1970-1979 | Predictive Model |  | Non-lead | System Owned | 0.75 |  | Single Family Residence | No | Non Lead - Plastic | 1988-2014
MT000628 | 176 GARETH WAY |  | Bozeman | MT | 59718 | Gallatin | No | Non Lead - Plastic | No | 1970-1979 | Non Lead - Copper | 1970-1979 | Predictive Model |  | Non-lead | System Owned | 0.75 |  | Single Family Residence | No | Non Lead - Plastic | 1988-2014
MT000628 | 177 GARETH WAY |  | Bozeman | MT | 59718 | Gallatin | No | Non Lead - Plastic | No | 1970-1979 | Non Lead - Copper | 1970-1979 | Predictive Model |  | Non-lead | System Owned | 0.75 |  | Single Family Residence | No | Non Lead - Plastic | 1988-2014
MT000628 | 178 LAUNFAL LN |  | Bozeman | MT | 59718 | Gallatin | No | Non Lead - Plastic | No | 1970-1979 | Non Lead - Copper | 1970-1979 | Service line repair or replacement |  | Non-lead | System Owned | 0.75 |  | Single Family Residence | No | Non Lead - Plastic | 1988-2014
MT000628 | 179 LAUNFAL LN |  | Bozeman | MT | 59718 | Gallatin | No | Non Lead - Plastic | No | 1970-1979 | Non Lead - Copper | 1970-1979 | Service line repair or replacement |  | Non-lead | System Owned | 0.75 |  | Single Family Residence | No | Non Lead - Plastic | 1988-2014
MT000628 | 180 LAUNFAL LN |  | Bozeman | MT | 59718 | Gallatin | No | Non Lead - Plastic | No | 1970-1979 | Non Lead - Copper | 1970-1979 | Service line repair or replacement |  | Non-lead | System Owned | 0.75 |  | Single Family Residence | No | Non Lead - Plastic | 1988-2014
MT000628 | 181 LAUNFAL LN |  | Bozeman | MT | 59718 | Gallatin | No | Non Lead - Plastic | No | 1970-1979 | Non Lead - Copper | 1970-1979 | Service line repair or replacement |  | Non-lead | System Owned | 0.75 |  | Single Family Residence | No | Non Lead - Copper | 1960-1987
MT000628 | 182 LAUNFAL LN |  | Bozeman | MT | 59718 | Gallatin | No | Non Lead - Plastic | No | 1970-1979 | Non Lead - Copper | 1970-1979 | Predictive Model |  | Non-lead | System Owned | 0.75 |  | Single Family Residence | No | Non Lead - Plastic | 1988-2014
MT000628 | 183 LAUNFAL LN |  | Bozeman | MT | 59718 | Gallatin | No | Non Lead - Plastic | No | 1970-1979 | Non Lead - Copper | 1970-1979 | Service line repair or replacement |  | Non-lead | System Owned | 0.75 |  | Single Family Residence | No | Non Lead - Plastic | 1988-2014
MT000628 | 184 LAUNFAL LN |  | Bozeman | MT | 59718 | Gallatin | No | Non Lead - Plastic | No | 1970-1979 | Non Lead - Copper | 1970-1979 | Service line repair or replacement |  | Non-lead | System Owned | 0.75 |  | Single Family Residence | No | Non Lead - Plastic | 1988-2014
MT000628 | 185 LAUNFAL LN |  | Bozeman | MT | 59718 | Gallatin | No | Non Lead - Plastic | No | 1970-1979 | Non Lead - Copper | 1970-1979 | Service line repair or replacement |  | Non-lead | System Owned | 0.75 |  | Single Family Residence | No | Non Lead - Copper | 1960-1987
MT000628 | 186 LAUNFAL LN |  | Bozeman | MT | 59718 | Gallatin | No | Non Lead - Plastic | No | 1970-1979 | Non Lead - Copper | 1970-1979 | Service line repair or replacement |  | Non-lead | System Owned | 0.75 |  | Single Family Residence | No | Non Lead - Copper | 1960-1987
MT000628 | 187 LAUNFAL LN |  | Bozeman | MT | 59718 | Gallatin | No | Non Lead - Plastic | No | 1970-1979 | Non Lead - Copper | 1970-1979 | Service line repair or replacement |  | Non-lead | System Owned | 0.75 |  | Single Family Residence | No | Non Lead - Plastic | 1988-2014
MT000628 | 188 LAUNFAL LN |  | Bozeman | MT | 59718 | Gallatin | No | Non Lead - Plastic | No | 1970-1979 | Non Lead - Copper | 1970-1979 | Service line repair or replacement |  | Non-lead | System Owned | 0.75 |  | Single Family Residence | No | Non Lead - Plastic | 1988-2014
MT000628 | 189 LAUNFAL LN |  | Bozeman | MT | 59718 | Gallatin | No | Non Lead - Plastic | No | 1970-1979 | Non Lead - Copper | 1970-1979 | Predictive Model |  | Non-lead | System Owned | 0.75 |  | Single Family Residence | No | Non Lead - Plastic | 1988-2014
MT000628 | 190 LAUNFAL LN |  | Bozeman | MT | 59718 | Gallatin | No | Non Lead - Plastic | No | 1970-1979 | Non Lead - Copper | 1970-1979 | Service line repair or replacement |  | Non-lead | System Owned | 0.75 |  | Single Family Residence | No | Non Lead - Plastic | 1988-2014
MT000628 | 191 LAUNFAL LN |  | Bozeman | MT | 59718 | Gallatin | No | Non Lead - Plastic | No | 1970-1979 | Non Lead - Copper | 1970-1979 | Service line repair or replacement |  | Non-lead | System Owned | 0.75 |  | Single Family Residence | No | Non Lead - Copper | 1960-1987
MT000628 | 192 LAUNFAL LN |  | Bozeman | MT | 59718 | Gallatin | No | Non Lead - Plastic | No | 1970-1979 | Non Lead - Copper | 1970-1979 | Service line repair or replacement |  | Non-lead | System Owned | 0.75 |  | Single Family Residence | No | Non Lead - Plastic | 1988-2014
MT000628 | 193 LAUNFAL LN |  | Bozeman | MT | 59718 | Gallatin | No | Non Lead - Plastic | No | 1970-1979 | Non Lead - Copper | 1970-1979 | Service line repair or replacement |  | Non-lead | System Owned | 0.75 |  | Single Family Residence | No | Non Lead - Plastic | 1988-2014
MT000628 | 194 LAUNFAL LN |  | Bozeman | MT | 59718 | Gallatin | No | Non Lead - Plastic | No | 1970-1979 | Non Lead - Copper | 1970-1979 | Predictive Model |  | Non-lead | System Owned | 0.75 |  | Single Family Residence | No | Non Lead - Copper | 1960-1987
MT000628 | 195 LAUNFAL LN |  | Bozeman | MT | 59718 | Gallatin | No | Non Lead - Plastic | No | 1970-1979 | Non Lead - Copper | 1970-1979 | Predictive Model |  | Non-lead | System Owned | 0.75 |  | Single Family Residence | No | Non Lead - Plastic | 1988-2014
MT000628 | 196 LAUNFAL LN |  | Bozeman | MT | 59718 | Gallatin | No | Non Lead - Plastic | No | 1970-1979 | Non Lead - Copper | 1970-1979 | Service line repair or replacement |  | Non-lead | System Owned | 0.75 |  | Single Family Residence | No | Non Lead - Plastic | 1988-2014
MT000628 | 197 LAUNFAL LN |  | Bozeman | MT | 59718 | Gallatin | No | Non Lead - Plastic | No | 1970-1979 | Non Lead - Copper | 1970-1979 | Predictive Model |  | Non-lead | System Owned | 0.75 |  | Single Family Residence | No | Non Lead - Plastic | 1988-2014
MT000628 | 198 LAUNFAL LN |  | Bozeman | MT | 59718 | Gallatin | No | Non Lead - Plastic | No | 1970-1979 | Non Lead - Copper | 1970-1979 | Service line repair or replacement |  | Non-lead | System Owned | 0.75 |  | Single Family Residence | No | Non Lead - Plastic | 1988-2014
MT000628 | 199 LAUNFAL LN |  | Bozeman | MT | 59718 | Gallatin | No | Non Lead - Plastic | No | 1970-1979 | Non Lead - Copper | 1970-1979 | Service line repair or replacement |  | Non-lead | System Owned | 0.75 |  | Single Family Residence | No | Non Lead - Plastic | 1988-2014
MT000628 | 200 LAUNFAL LN |  | Bozeman | MT | 59718 | Gallatin | No | Non Lead - Plastic | No | 1970-1979 | Non Lead - Copper | 1970-1979 | Service line repair or replacement |  | Non-lead | System Owned | 0.75 |  | Single Family Residence | No | Non Lead - Plastic | 1988-2014
MT000628 | 201 LAUNFAL LN |  | Bozeman | MT | 59718 | Gallatin | No | Non Lead - Plastic | No | 1970-1979 | Non Lead - Copper | 1970-1979 | Predictive Model |  | Non-lead | System Owned | 0.75 |  | Single Family Residence | No | Non Lead - Plastic | 1988-2014
MT000628 | 202 LAUNFAL LN |  | Bozeman | MT | 59718 | Gallatin | No | Non Lead - Plastic | No | 1970-1979 | Non Lead - Copper | 1970-1979 | Predictive Model |  | Non-lead | System Owned | 0.75 |  | Single Family Residence | No | Non Lead - Plastic | 1988-2014
MT000628 | 203 LAUNFAL LN |  | Bozeman | MT | 59718 | Gallatin | No | Non Lead - Plastic | No | 1970-1979 | Non Lead - Copper | 1970-1979 | Predictive Model |  | Non-lead | System Owned | 0.75 |  | Single Family Residence | No | Non Lead - Plastic | 1988-2014
MT000628 | 204 LAUNFAL LN |  | Bozeman | MT | 59718 | Gallatin | No | Non Lead - Plastic | No | 1970-1979 | Non Lead - Copper | 1970-1979 | Predictive Model |  | Non-lead | System Owned | 0.75 |  | Single Family Residence | No | Non Lead - Plastic | 1988-2014
MT000628 | 205 LAUNFAL LN |  | Bozeman | MT | 59718 | Gallatin | No | Non Lead - Plastic | No | 1970-1979 | Non Lead - Copper | 1970-1979 | Predictive Model |  | Non-lead | System Owned | 0.75 |  | Single Family Residence | No | Non Lead - Plastic | 1988-2014
MT000628 | 206 LAUNFAL LN |  | Bozeman | MT | 59718 | Gallatin | No | Non Lead - Plastic | No | 1970-1979 | Non Lead - Copper | 1970-1979 | Predictive Model |  | Non-lead | System Owned | 0.75 |  | Single Family Residence | No | Non Lead - Plastic | 1988-2014
MT000628 | 207 LAUNFAL LN. |  | Bozeman | MT | 59718 | Gallatin | No | Non Lead - Plastic | No | 1970-1979 | Non Lead - Copper | 1970-1979 | Predictive Model |  | Non-lead | System Owned | 0.75 |  | Single Family Residence | No | Non Lead - Plastic | 1988-2014
MT000628 | 208 LAUNFAL LN |  | Bozeman | MT | 59718 | Gallatin | No | Non Lead - Plastic | No | 1970-1979 | Non Lead - Copper | 1970-1979 | Predictive Model |  | Non-lead | System Owned | 0.75 |  | Single Family Residence | No | Non Lead - Plastic | 1988-2014
MT000628 | 209 LAUNFAL LN |  | Bozeman | MT | 59718 | Gallatin | No | Non Lead - Plastic | No | 1970-1979 | Non Lead - Copper | 1970-1979 | Predictive Model |  | Non-lead | System Owned | 0.75 |  | Single Family Residence | No | Non Lead - Plastic | 1988-2014
MT000628 | 210 LAUNFAL LN |  | Bozeman | MT | 59718 | Gallatin | No | Non Lead - Plastic | No | 1970-1979 | Non Lead - Copper | 1970-1979 | Predictive Model |  | Non-lead | System Owned | 0.75 |  | Single Family Residence | No | Non Lead - Plastic | 1988-2014
MT000628 | 211 LAUNFAL LN |  | Bozeman | MT | 59718 | Gallatin | No | Non Lead - Plastic | No | 1970-1979 | Non Lead - Copper | 1970-1979 | Predictive Model |  | Non-lead | System Owned | 0.75 |  | Single Family Residence | No | Non Lead - Plastic | 1988-2014
MT000628 | 212 LAUNFAL LN |  | Bozeman | MT | 59718 | Gallatin | No | Non Lead - Plastic | No | 1970-1979 | Non Lead - Copper | 1970-1979 | Predictive Model |  | Non-lead | System Owned | 0.75 |  | Single Family Residence | No | Non Lead - Plastic | 1988-2014
MT000628 | 213 LAUNFAL LN |  | Bozeman | MT | 59718 | Gallatin | No | Non Lead - Plastic | No | 1970-1979 | Non Lead - Copper | 1970-1979 | Predictive Model |  | Non-lead | System Owned | 0.75 |  | Single Family Residence | No | Non Lead - Plastic | 1988-2014
MT000628 | 214 LAUNFAL LN |  | Bozeman | MT | 59718 | Gallatin | No | Non Lead - Plastic | No | 1970-1979 | Non Lead - Copper | 1970-1979 | Predictive Model |  | Non-lead | System Owned | 0.75 |  | Single Family Residence | No | Non Lead - Plastic | 1988-2014
MT000628 | 215 LAUNFAL LN |  | Bozeman | MT | 59718 | Gallatin | No | Non Lead - Plastic | No | 1970-1979 | Non Lead - Copper | 1970-1979 | Predictive Model |  | Non-lead | System Owned | 0.75 |  | Single Family Residence | No | Non Lead - Plastic | 1988-2014
MT000628 | 14 ASPENWOOD DR |  | Bozeman | MT | 59718 | Gallatin | No | Non Lead - Plastic | No | 1988-2000 | Non Lead - Plastic | 1988-2000 | Installation date after 1988 |  | Non-lead | System Owned | 0.75 |  | Single Family Residence | No | Non Lead - Plastic | 1988-2014
MT000628 | 17 ASPENWOOD DR |  | Bozeman | MT | 59718 | Gallatin | No | Non Lead - Plastic | No | 1988-2000 | Non Lead - Plastic | 1988-2000 | Installation date after 1988 |  | Non-lead | System Owned | 0.75 |  | Single Family Residence | No | Non Lead - Plastic | 1988-2014
MT000628 | 28 ASPENWOOD DR |  | Bozeman | MT | 59718 | Gallatin | No | Non Lead - Plastic | No | 1988-2000 | Non Lead - Plastic | 1988-2000 | Installation date after 1988 |  | Non-lead | System Owned | 0.75 |  | Single Family Residence | No | Non Lead - Plastic | 1988-2014
MT000628 | 29 ASPENWOOD DR |  | Bozeman | MT | 59718 | Gallatin | No | Non Lead - Plastic | No | 1988-2000 | Non Lead - Plastic | 1988-2000 | Installation date after 1988 |  | Non-lead | System Owned | 0.75 |  | Single Family Residence | No | Non Lead - Plastic | 1988-2014
MT000628 | 41 ASPENWOOD DR |  | Bozeman | MT | 59718 | Gallatin | No | Non Lead - Plastic | No | 1988-2000 | Non Lead - Plastic | 1988-2000 | Installation date after 1988 |  | Non-lead | System Owned | 0.75 |  | Single Family Residence | No | Non Lead - Plastic | 1988-2014
MT000628 | 42 ASPENWOOD DR |  | Bozeman | MT | 59718 | Gallatin | No | Non Lead - Plastic | No | 1988-2000 | Non Lead - Plastic | 1988-2000 | Installation date after 1988 |  | Non-lead | System Owned | 0.75 |  | Single Family Residence | No | Non Lead - Plastic | 1988-2014
MT000628 | 53 ASPENWOOD DR |  | Bozeman | MT | 59718 | Gallatin | No | Non Lead - Plastic | No | 1988-2000 | Non Lead - Plastic | 1988-2000 | Installation date after 1988 |  | Non-lead | System Owned | 0.75 |  | Single Family Residence | No | Non Lead - Plastic | 1988-2014
MT000628 | 54 ASPENWOOD DR |  | Bozeman | MT | 59718 | Gallatin | No | Non Lead - Plastic | No | 1988-2000 | Non Lead - Plastic | 1988-2000 | Installation date after 1988 |  | Non-lead | System Owned | 0.75 |  | Single Family Residence | No | Non Lead - Plastic | 1988-2014
MT000628 | 65 ASPENWOOD DR |  | Bozeman | MT | 59718 | Gallatin | No | Non Lead - Plastic | No | 1988-2000 | Non Lead - Plastic | 1988-2000 | Installation date after 1988 |  | Non-lead | System Owned | 0.75 |  | Single Family Residence | No | Non Lead - Plastic | 1988-2014
MT000628 | 66 ASPENWOOD DR |  | Bozeman | MT | 59718 | Gallatin | No | Non Lead - Plastic | No | 1988-2000 | Non Lead - Plastic | 1988-2000 | Installation date after 1988 |  | Non-lead | System Owned | 0.75 |  | Single Family Residence | No | Non Lead - Plastic | 1988-2014
MT000628 | 77 ASPENWOOD DR |  | Bozeman | MT | 59718 | Gallatin | No | Non Lead - Plastic | No | 1988-2000 | Non Lead - Plastic | 1988-2000 | Installation date after 1988 |  | Non-lead | System Owned | 0.75 |  | Single Family Residence | No | Non Lead - Plastic | 1988-2014
MT000628 | 84 ASPENWOOD DR |  | Bozeman | MT | 59718 | Gallatin | No | Non Lead - Plastic | No | 1988-2000 | Non Lead - Plastic | 1988-2000 | Installation date after 1988 |  | Non-lead | System Owned | 0.75 |  | Single Family Residence | No | Non Lead - Plastic | 1988-2014
MT000628 | 89 ASPENWOOD DR |  | Bozeman | MT | 59718 | Gallatin | No | Non Lead - Plastic | No | 1988-2000 | Non Lead - Plastic | 1988-2000 | Installation date after 1988 |  | Non-lead | System Owned | 0.75 |  | Single Family Residence | No | Non Lead - Plastic | 1988-2014
MT000628 | 96 ASPENWOOD DR |  | Bozeman | MT | 59718 | Gallatin | No | Non Lead - Plastic | No | 1988-2000 | Non Lead - Plastic | 1988-2000 | Installation date after 1988 |  | Non-lead | System Owned | 0.75 |  | Single Family Residence | No | Non Lead - Plastic | 1988-2014
MT000628 | 99 ASPENWOOD DR |  | Bozeman | MT | 59718 | Gallatin | No | Non Lead - Plastic | No | 1988-2000 | Non Lead - Plastic | 1988-2000 | Installation date after 1988 |  | Non-lead | System Owned | 0.75 |  | Single Family Residence | No | Non Lead - Plastic | 1988-2014
MT000628 | 109 ASPENWOOD DR |  | Bozeman | MT | 59718 | Gallatin | No | Non Lead - Plastic | No | 1988-2000 | Non Lead - Plastic | 1988-2000 | Installation date after 1988 |  | Non-lead | System Owned | 0.75 |  | Single Family Residence | No | Non Lead - Plastic | 1988-2014
MT000628 | 117 ASPENWOOD DR |  | Bozeman | MT | 59718 | Gallatin | No | Non Lead - Plastic | No | 1988-2000 | Non Lead - Plastic | 1988-2000 | Installation date after 1988 |  | Non-lead | System Owned | 0.75 |  | Single Family Residence | No | Non Lead - Plastic | 1988-2014
MT000628 | 125 ASPENWOOD DR |  | Bozeman | MT | 59718 | Gallatin | No | Non Lead - Plastic | No | 1988-2000 | Non Lead - Plastic | 1988-2000 | Installation date after 1988 |  | Non-lead | System Owned | 0.75 |  | Single Family Residence | No | Non Lead - Plastic | 1988-2014
MT000628 | 133 ASPENWOOD DR |  | Bozeman | MT | 59718 | Gallatin | No | Non Lead - Plastic | No | 1988-2000 | Non Lead - Plastic | 1988-2000 | Installation date after 1988 |  | Non-lead | System Owned | 0.75 |  | Single Family Residence | No | Non Lead - Plastic | 1988-2014
MT000628 | 141 ASPENWOOD DR |  | Bozeman | MT | 59718 | Gallatin | No | Non Lead - Plastic | No | 1988-2000 | Non Lead - Plastic | 1988-2000 | Installation date after 1988 |  | Non-lead | System Owned | 0.75 |  | Single Family Residence | No | Non Lead - Plastic | 1988-2014
MT000628 | 130 CHESTNUT GROVE |  | Bozeman | MT | 59718 | Gallatin | No | Non Lead - Plastic | No | 1988-2000 | Non Lead - Plastic | 2000-current | Installation date after 1988 |  | Non-lead | System Owned | 0.75 |  | Single Family Residence | No | Non Lead - Plastic | 1988-2014
MT000628 | 145 CHESTNUT GROVE |  | Bozeman | MT | 59718 | Gallatin | No | Non Lead - Plastic | No | 1988-2000 | Non Lead - Plastic | 2000-current | Installation date after 1988 |  | Non-lead | System Owned | 0.75 |  | Single Family Residence | No | Non Lead - Plastic | 1988-2014
MT000628 | 158 CHESTNUT GROVE |  | Bozeman | MT | 59718 | Gallatin | No | Non Lead - Plastic | No | 1988-2000 | Non Lead - Plastic | 2000-current | Installation date after 1988 |  | Non-lead | System Owned | 0.75 |  | Single Family Residence | No | Non Lead - Plastic | 1988-2014
MT000628 | 170 CHESTNUT GROVE |  | Bozeman | MT | 59718 | Gallatin | No | Non Lead - Plastic | No | 1988-2000 | Non Lead - Plastic | 2000-current | Installation date after 1988 |  | Non-lead | System Owned | 0.75 |  | Single Family Residence | No | Non Lead - Plastic | 1988-2014
MT000628 | 180 CHESTNUT GROVE |  | Bozeman | MT | 59718 | Gallatin | No | Non Lead - Plastic | No | 1988-2000 | Non Lead - Plastic | 2000-current | Installation date after 1988 |  | Non-lead | System Owned | 0.75 |  | Single Family Residence | No | Non Lead - Plastic | 1988-2014
MT000628 | 185 CHESTNUT GROVE |  | Bozeman | MT | 59718 | Gallatin | No | Non Lead - Plastic | No | 1988-2000 | Non Lead - Plastic | 2000-current | Installation date after 1988 |  | Non-lead | System Owned | 0.75 |  | Single Family Residence | No | Non Lead - Plastic | 1988-2014
MT000628 | 190 CHESTNUT GROVE |  | Bozeman | MT | 59718 | Gallatin | No | Non Lead - Plastic | No | 1988-2000 | Non Lead - Plastic | 2000-current | Installation date after 1988 |  | Non-lead | System Owned | 0.75 |  | Single Family Residence | No | Non Lead - Plastic | 1988-2014
MT000628 | 195 CHESTNUT GROVE |  | Bozeman | MT | 59718 | Gallatin | No | Non Lead - Plastic | No | 1988-2000 | Non Lead - Plastic | 2000-current | Installation date after 1988 |  | Non-lead | System Owned | 0.75 |  | Single Family Residence | No | Non Lead - Plastic | 1988-2014
MT000628 | 200 CHESTNUT GROVE |  | Bozeman | MT | 59718 | Gallatin | No | Non Lead - Plastic | No | 1988-2000 | Non Lead - Plastic | 2000-current | Installation date after 1988 |  | Non-lead | System Owned | 0.75 |  | Single Family Residence | No | Non Lead - Plastic | 1988-2014
MT000628 | 210 CHESTNUT GROVE |  | Bozeman | MT | 59718 | Gallatin | No | Non Lead - Plastic | No | 1988-2000 | Non Lead - Plastic | 2000-current | Installation date after 1988 |  | Non-lead | System Owned | 0.75 |  | Single Family Residence | No | Non Lead - Plastic | 1988-2014
MT000628 | 122 DOGWOOD DR |  | Bozeman | MT | 59718 | Gallatin | No | Non Lead - Plastic | No | 1988-2000 | Non Lead - Plastic | 2000-current | Installation date after 1988 |  | Non-lead | System Owned | 0.75 |  | Single Family Residence | No | Non Lead - Plastic | 1988-2014
MT000628 | 129 DOGWOOD DR |  | Bozeman | MT | 59718 | Gallatin | No | Non Lead - Plastic | No | 1988-2000 | Non Lead - Plastic | 2000-current | Installation date after 1988 |  | Non-lead | System Owned | 0.75 |  | Single Family Residence | No | Non Lead - Plastic | 1988-2014
MT000628 | 138 DOGWOOD DR |  | Bozeman | MT | 59718 | Gallatin | No | Non Lead - Plastic | No | 1988-2000 | Non Lead - Plastic | 2000-current | Installation date after 1988 |  | Non-lead | System Owned | 0.75 |  | Single Family Residence | No | Non Lead - Plastic | 1988-2014
MT000628 | 147 DOGWOOD DR |  | Bozeman | MT | 59718 | Gallatin | No | Non Lead - Plastic | No | 1988-2000 | Non Lead - Plastic | 2000-current | Installation date after 1988 |  | Non-lead | System Owned | 0.75 |  | Single Family Residence | No | Non Lead - Plastic | 1988-2014
MT000628 | 150 DOGWOOD DR |  | Bozeman | MT | 59718 | Gallatin | No | Non Lead - Plastic | No | 1988-2000 | Non Lead - Plastic | 2000-current | Installation date after 1988 |  | Non-lead | System Owned | 0.75 |  | Single Family Residence | No | Non Lead - Plastic | 1988-2014
MT000628 | 166 DOGWOOD DR |  | Bozeman | MT | 59718 | Gallatin | No | Non Lead - Plastic | No | 1988-2000 | Non Lead - Plastic | 2000-current | Installation date after 1988 |  | Non-lead | System Owned | 0.75 |  | Single Family Residence | No | Non Lead - Plastic | 1988-2014
MT000628 | 174 DOGWOOD DR |  | Bozeman | MT | 59718 | Gallatin | No | Non Lead - Plastic | No | 1988-2000 | Non Lead - Plastic | 2000-current | Installation date after 1988 |  | Non-lead | System Owned | 0.75 |  | Single Family Residence | No | Non Lead - Plastic | 1988-2014
MT000628 | 181 DOGWOOD DR |  | Bozeman | MT | 59718 | Gallatin | No | Non Lead - Plastic | No | 1988-2000 | Non Lead - Plastic | 2000-current | Installation date after 1988 |  | Non-lead | System Owned | 0.75 |  | Single Family Residence | No | Non Lead - Plastic | 1988-2014
MT000628 | 188 DOGWOOD DR |  | Bozeman | MT | 59718 | Gallatin | No | Non Lead - Plastic | No | 1988-2000 | Non Lead - Plastic | 2000-current | Installation date after 1988 |  | Non-lead | System Owned | 0.75 |  | Single Family Residence | No | Non Lead - Plastic | 1988-2014
MT000628 | 195 DOGWOOD DR |  | Bozeman | MT | 59718 | Gallatin | No | Non Lead - Plastic | No | 1988-2000 | Non Lead - Plastic | 2000-current | Installation date after 1988 |  | Non-lead | System Owned | 0.75 |  | Single Family Residence | No | Non Lead - Plastic | 1988-2014
MT000628 | 202 DOGWOOD DR |  | Bozeman | MT | 59718 | Gallatin | No | Non Lead - Plastic | No | 1988-2000 | Non Lead - Plastic | 2000-current | Installation date after 1988 |  | Non-lead | System Owned | 0.75 |  | Single Family Residence | No | Non Lead - Plastic | 1988-2014
MT000628 | 209 DOGWOOD DR |  | Bozeman | MT | 59718 | Gallatin | No | Non Lead - Plastic | No | 1988-2000 | Non Lead - Plastic | 2000-current | Installation date after 1988 |  | Non-lead | System Owned | 0.75 |  | Single Family Residence | No | Non Lead - Plastic | 1988-2014
MT000628 | 215 DOGWOOD DR |  | Bozeman | MT | 59718 | Gallatin | No | Non Lead - Plastic | No | 1988-2000 | Non Lead - Plastic | 2000-current | Installation date after 1988 |  | Non-lead | System Owned | 0.75 |  | Single Family Residence | No | Non Lead - Plastic | 1988-2014
MT000628 | 218 DOGWOOD DR |  | Bozeman | MT | 59718 | Gallatin | No | Non Lead - Plastic | No | 1988-2000 | Non Lead - Plastic | 2000-current | Installation date after 1988 |  | Non-lead | System Owned | 0.75 |  | Single Family Residence | No | Non Lead - Plastic | 1988-2014
MT000628 | 230 DOGWOOD DR |  | Bozeman | MT | 59718 | Gallatin | No | Non Lead - Plastic | No | 1988-2000 | Non Lead - Plastic | 2000-current | Installation date after 1988 |  | Non-lead | System Owned | 0.75 |  | Single Family Residence | No | Non Lead - Plastic | 1988-2014
MT000628 | 233 DOGWOOD DR |  | Bozeman | MT | 59718 | Gallatin | No | Non Lead - Plastic | No | 1988-2000 | Non Lead - Plastic | 2000-current | Installation date after 1988 |  | Non-lead | System Owned | 0.75 |  | Single Family Residence | No | Non Lead - Plastic | 1988-2014
MT000628 | 240 DOGWOOD DR |  | Bozeman | MT | 59718 | Gallatin | No | Non Lead - Plastic | No | 1988-2000 | Non Lead - Plastic | 2000-current | Installation date after 1988 |  | Non-lead | System Owned | 0.75 |  | Single Family Residence | No | Non Lead - Plastic | 1988-2014
MT000628 | 249 DOGWOOD DR |  | Bozeman | MT | 59718 | Gallatin | No | Non Lead - Plastic | No | 1988-2000 | Non Lead - Plastic | 2000-current | Installation date after 1988 |  | Non-lead | System Owned | 0.75 |  | Single Family Residence | No | Non Lead - Plastic | 1988-2014
MT000628 | 252 DOGWOOD DR |  | Bozeman | MT | 59718 | Gallatin | No | Non Lead - Plastic | No | 1988-2000 | Non Lead - Plastic | 2000-current | Installation date after 1988 |  | Non-lead | System Owned | 0.75 |  | Single Family Residence | No | Non Lead - Plastic | 1988-2014
MT000628 | 264 DOGWOOD DR |  | Bozeman | MT | 59718 | Gallatin | No | Non Lead - Plastic | No | 1988-2000 | Non Lead - Plastic | 2000-current | Installation date after 1988 |  | Non-lead | System Owned | 0.75 |  | Single Family Residence | No | Non Lead - Plastic | 1988-2014
MT000628 | 265 DOGWOOD DR |  | Bozeman | MT | 59718 | Gallatin | No | Non Lead - Plastic | No | 1988-2000 | Non Lead - Plastic | 2000-current | Installation date after 1988 |  | Non-lead | System Owned | 0.75 |  | Single Family Residence | No | Non Lead - Plastic | 1988-2014
MT000628 | 278 DOGWOOD DR |  | Bozeman | MT | 59718 | Gallatin | No | Non Lead - Plastic | No | 1988-2000 | Non Lead - Plastic | 2000-current | Installation date after 1988 |  | Non-lead | System Owned | 0.75 |  | Single Family Residence | No | Non Lead - Plastic | 1988-2014
MT000628 | 289 DOGWOOD DR |  | Bozeman | MT | 59718 | Gallatin | No | Non Lead - Plastic | No | 1988-2000 | Non Lead - Plastic | 2000-current | Installation date after 1988 |  | Non-lead | System Owned | 0.75 |  | Single Family Residence | No | Non Lead - Plastic | 1988-2014
MT000628 | 294 DOGWOOD DR |  | Bozeman | MT | 59718 | Gallatin | No | Non Lead - Plastic | No | 1988-2000 | Non Lead - Plastic | 2000-current | Installation date after 1988 |  | Non-lead | System Owned | 0.75 |  | Single Family Residence | No | Non Lead - Plastic | 1988-2014
MT000628 | 306 DOGWOOD DR |  | Bozeman | MT | 59718 | Gallatin | No | Non Lead - Plastic | No | 1988-2000 | Non Lead - Plastic | 2000-current | Installation date after 1988 |  | Non-lead | System Owned | 0.75 |  | Single Family Residence | No | Non Lead - Plastic | 1988-2014
MT000628 | 324 DOGWOOD DR |  | Bozeman | MT | 59718 | Gallatin | No | Non Lead - Plastic | No | 1988-2000 | Non Lead - Plastic | 2000-current | Installation date after 1988 |  | Non-lead | System Owned | 0.75 |  | Single Family Residence | No | Non Lead - Plastic | 1988-2014
MT000628 | 426 DOGWOOD DR |  | Bozeman | MT | 59718 | Gallatin | No | Non Lead - Plastic | No | 1988-2000 | Non Lead - Plastic | 2000-current | Installation date after 1988 |  | Non-lead | System Owned | 0.75 |  | Single Family Residence | No | Non Lead - Plastic | 1988-2014
MT000628 | 105 ARROWWOOD DR |  | Bozeman | MT | 59718 | Gallatin | No | Non Lead - Plastic | No | 1988-2000 | Non Lead - Copper | 1980-1987 | Predictive Model |  | Non-lead | System Owned | 0.75 |  | Single Family Residence | No | Non Lead - Plastic | 1988-2014
MT000628 | 108 ARROWWOOD DR |  | Bozeman | MT | 59718 | Gallatin | No | Non Lead - Plastic | No | 1988-2000 | Non Lead - Copper | 1980-1987 | Predictive Model |  | Non-lead | System Owned | 0.75 |  | Single Family Residence | No | Non Lead - Plastic | 1988-2014
MT000628 | 119 ARROWWOOD DR |  | Bozeman | MT | 59718 | Gallatin | No | Non Lead - Plastic | No | 1988-2000 | Non Lead - Copper | 1980-1987 | Predictive Model |  | Non-lead | System Owned | 0.75 |  | Single Family Residence | No | Non Lead - Plastic | 1988-2014
MT000628 | 132 ARROWWOOD DR |  | Bozeman | MT | 59718 | Gallatin | No | Non Lead - Plastic | No | 1988-2000 | Non Lead - Copper | 1980-1987 | Predictive Model |  | Non-lead | System Owned | 0.75 |  | Single Family Residence | No | Non Lead - Plastic | 1988-2014
MT000628 | 135 ARROWWOOD DR |  | Bozeman | MT | 59718 | Gallatin | No | Non Lead - Plastic | No | 1988-2000 | Non Lead - Copper | 1980-1987 | Predictive Model |  | Non-lead | System Owned | 0.75 |  | Single Family Residence | No | Non Lead - Plastic | 1988-2014
MT000628 | 149 ARROWWOOD DR |  | Bozeman | MT | 59718 | Gallatin | No | Non Lead - Plastic | No | 1988-2000 | Non Lead - Copper | 1980-1987 | Predictive Model |  | Non-lead | System Owned | 0.75 |  | Single Family Residence | No | Non Lead - Plastic | 1988-2014
MT000628 | 16 ARROWWOOD DR |  | Bozeman | MT | 59718 | Gallatin | No | Non Lead - Plastic | No | 1988-2000 | Non Lead - Copper | 1980-1987 | Predictive Model |  | Non-lead | System Owned | 0.75 |  | Single Family Residence | No | Non Lead - Plastic | 1988-2014
MT000628 | 33 ARROWWOOD DR | A | Bozeman | MT | 59718 | Gallatin | No | Non Lead - Plastic | No | 1988-2000 | Non Lead - Copper | 1980-1987 | Predictive Model |  | Non-lead | System Owned | 0.75 |  | Multiple Family Residence | No | Non Lead - Plastic | 1988-2014
MT000628 | 33 ARROWWOOD DR | B | Bozeman | MT | 59718 | Gallatin | No | Non Lead - Plastic | No | 1988-2000 | Non Lead - Copper | 1980-1987 | Predictive Model |  | Non-lead | System Owned | 0.75 |  | Multiple Family Residence | No | Non Lead - Plastic | 1988-2014
MT000628 | 33 ARROWWOOD DR | C | Bozeman | MT | 59718 | Gallatin | No | Non Lead - Plastic | No | 1988-2000 | Non Lead - Copper | 1980-1987 | Predictive Model |  | Non-lead | System Owned | 0.75 |  | Multiple Family Residence | No | Non Lead - Plastic | 1988-2014
MT000628 | 36 ARROWWOOD DR |  | Bozeman | MT | 59718 | Gallatin | No | Non Lead - Plastic | No | 1988-2000 | Non Lead - Copper | 1980-1987 | Predictive Model |  | Non-lead | System Owned | 0.75 |  | Single Family Residence | No | Non Lead - Plastic | 1988-2014
MT000628 | 43 ARROWWOOD DR | A | Bozeman | MT | 59718 | Gallatin | No | Non Lead - Plastic | No | 1988-2000 | Non Lead - Copper | 1980-1987 | Predictive Model |  | Non-lead | System Owned | 0.75 |  | Multiple Family Residence | No | Non Lead - Plastic | 1988-2014
MT000628 | 43 ARROWWOOD DR | B | Bozeman | MT | 59718 | Gallatin | No | Non Lead - Plastic | No | 1988-2000 | Non Lead - Copper | 1980-1987 | Predictive Model |  | Non-lead | System Owned | 0.75 |  | Multiple Family Residence | No | Non Lead - Plastic | 1988-2014
MT000628 | 43 ARROWWOOD DR | C | Bozeman | MT | 59718 | Gallatin | No | Non Lead - Plastic | No | 1988-2000 | Non Lead - Copper | 1980-1987 | Predictive Model |  | Non-lead | System Owned | 0.75 |  | Multiple Family Residence | No | Non Lead - Plastic | 1988-2014
MT000628 | 48 ARROWWOOD DR |  | Bozeman | MT | 59718 | Gallatin | No | Non Lead - Plastic | No | 1988-2000 | Non Lead - Copper | 1980-1987 | Predictive Model |  | Non-lead | System Owned | 0.75 |  | Single Family Residence | No | Non Lead - Plastic | 1988-2014
MT000628 | 57 ARROWWOOD DR | A | Bozeman | MT | 59718 | Gallatin | No | Non Lead - Plastic | No | 1988-2000 | Non Lead - Copper | 1980-1987 | Predictive Model |  | Non-lead | System Owned | 0.75 |  | Multiple Family Residence | No | Non Lead - Plastic | 1988-2014
MT000628 | 57 ARROWWOOD DR | B | Bozeman | MT | 59718 | Gallatin | No | Non Lead - Plastic | No | 1988-2000 | Non Lead - Copper | 1980-1987 | Predictive Model |  | Non-lead | System Owned | 0.75 |  | Multiple Family Residence | No | Non Lead - Plastic | 1988-2014
MT000628 | 57 ARROWWOOD DR | C | Bozeman | MT | 59718 | Gallatin | No | Non Lead - Plastic | No | 1988-2000 | Non Lead - Copper | 1980-1987 | Predictive Model |  | Non-lead | System Owned | 0.75 |  | Multiple Family Residence | No | Non Lead - Plastic | 1988-2014
MT000628 | 60 ARROWWOOD DR |  | Bozeman | MT | 59718 | Gallatin | No | Non Lead - Plastic | No | 1988-2000 | Non Lead - Copper | 1980-1987 | Predictive Model |  | Non-lead | System Owned | 0.75 |  | Single Family Residence | No | Non Lead - Plastic | 1988-2014
MT000628 | 71 ARROWWOOD DR |  | Bozeman | MT | 59718 | Gallatin | No | Non Lead - Plastic | No | 1988-2000 | Non Lead - Copper | 1980-1987 | Predictive Model |  | Non-lead | System Owned | 0.75 |  | Single Family Residence | No | Non Lead - Plastic | 1988-2014
MT000628 | 73 ARROWWOOD DR |  | Bozeman | MT | 59718 | Gallatin | No | Non Lead - Plastic | No | 1988-2000 | Non Lead - Copper | 1980-1987 | Predictive Model |  | Non-lead | System Owned | 0.75 |  | Single Family Residence | No | Non Lead - Plastic | 1988-2014
MT000628 | 82 ARROWWOOD DR |  | Bozeman | MT | 59718 | Gallatin | No | Non Lead - Plastic | No | 1988-2000 | Non Lead - Copper | 1980-1987 | Predictive Model |  | Non-lead | System Owned | 0.75 |  | Single Family Residence | No | Non Lead - Plastic | 1988-2014
MT000628 | 87 ARROWWOOD DR |  | Bozeman | MT | 59718 | Gallatin | No | Non Lead - Plastic | No | 1988-2000 | Non Lead - Copper | 1980-1987 | Predictive Model |  | Non-lead | System Owned | 0.75 |  | Single Family Residence | No | Non Lead - Plastic | 1988-2014
MT000628 | 94 ARROWWOOD DR |  | Bozeman | MT | 59718 | Gallatin | No | Non Lead - Plastic | No | 1988-2000 | Non Lead - Copper | 1980-1987 | Predictive Model |  | Non-lead | System Owned | 0.75 |  | Single Family Residence | No | Non Lead - Plastic | 1988-2014
MT000628 | 107 BOXWOOD DR |  | Bozeman | MT | 59718 | Gallatin | No | Non Lead - Plastic | No | 1988-2000 | Non Lead - Copper | 1980-1987 | Predictive Model |  | Non-lead | System Owned | 0.75 |  | Single Family Residence | No | Non Lead - Copper | 1988-2014
MT000628 | 121 BOXWOOD DR |  | Bozeman | MT | 59718 | Gallatin | No | Non Lead - Plastic | No | 1988-2000 | Non Lead - Copper | 1980-1987 | Predictive Model |  | Non-lead | System Owned | 0.75 |  | Single Family Residence | No | Non Lead - Copper | 1988-2014
MT000628 | 15 BOXWOOD DR |  | Bozeman | MT | 59718 | Gallatin | No | Non Lead - Plastic | No | 1988-2000 | Non Lead - Copper | 1980-1987 | Predictive Model |  | Non-lead | System Owned | 0.75 |  | Single Family Residence | No | Non Lead - Copper | 1988-2014
MT000628 | 18 BOXWOOD DR |  | Bozeman | MT | 59718 | Gallatin | No | Non Lead - Plastic | No | 1988-2000 | Non Lead - Copper | 1980-1987 | Predictive Model |  | Non-lead | System Owned | 0.75 |  | Single Family Residence | No | Non Lead - Copper | 1988-2014
MT000628 | 26 BOXWOOD DR |  | Bozeman | MT | 59718 | Gallatin | No | Non Lead - Plastic | No | 1988-2000 | Non Lead - Copper | 1980-1987 | Predictive Model |  | Non-lead | System Owned | 0.75 |  | Single Family Residence | No | Non Lead - Copper | 1988-2014
MT000628 | 27 BOXWOOD DR |  | Bozeman | MT | 59718 | Gallatin | No | Non Lead - Plastic | No | 1988-2000 | Non Lead - Copper | 1980-1987 | Predictive Model |  | Non-lead | System Owned | 0.75 |  | Single Family Residence | No | Non Lead - Copper | 1988-2014
MT000628 | 47 BOXWOOD DR |  | Bozeman | MT | 59718 | Gallatin | No | Non Lead - Plastic | No | 1988-2000 | Non Lead - Copper | 1980-1987 | Predictive Model |  | Non-lead | System Owned | 0.75 |  | Single Family Residence | No | Non Lead - Copper | 1988-2014
MT000628 | 50 BOXWOOD DR |  | Bozeman | MT | 59718 | Gallatin | No | Non Lead - Plastic | No | 1988-2000 | Non Lead - Copper | 1980-1987 | Predictive Model |  | Non-lead | System Owned | 0.75 |  | Single Family Residence | No | Non Lead - Copper | 1988-2014
MT000628 | 63 BOXWOOD DR |  | Bozeman | MT | 59718 | Gallatin | No | Non Lead - Plastic | No | 1988-2000 | Non Lead - Copper | 1980-1987 | Predictive Model |  | Non-lead | System Owned | 0.75 |  | Single Family Residence | No | Non Lead - Copper | 1988-2014
MT000628 | 68 BOXWOOD DR |  | Bozeman | MT | 59718 | Gallatin | No | Non Lead - Plastic | No | 1988-2000 | Non Lead - Copper | 1980-1987 | Predictive Model |  | Non-lead | System Owned | 0.75 |  | Single Family Residence | No | Non Lead - Copper | 1988-2014
MT000628 | 75 BOXWOOD DR |  | Bozeman | MT | 59718 | Gallatin | No | Non Lead - Plastic | No | 1988-2000 | Non Lead - Copper | 1980-1987 | Predictive Model |  | Non-lead | System Owned | 0.75 |  | Single Family Residence | No | Non Lead - Copper | 1988-2014
MT000628 | 78 BOXWOOD DR |  | Bozeman | MT | 59718 | Gallatin | No | Non Lead - Plastic | No | 1988-2000 | Non Lead - Copper | 1980-1987 | Predictive Model |  | Non-lead | System Owned | 0.75 |  | Single Family Residence | No | Non Lead - Copper | 1988-2014
MT000628 | 83 BOXWOOD DR |  | Bozeman | MT | 59718 | Gallatin | No | Non Lead - Plastic | No | 1988-2000 | Non Lead - Copper | 1980-1987 | Predictive Model |  | Non-lead | System Owned | 0.75 |  | Single Family Residence | No | Non Lead - Copper | 1988-2014
MT000628 | 92 BOXWOOD DR |  | Bozeman | MT | 59718 | Gallatin | No | Non Lead - Plastic | No | 1988-2000 | Non Lead - Copper | 1980-1987 | Predictive Model |  | Non-lead | System Owned | 0.75 |  | Single Family Residence | No | Non Lead - Copper | 1988-2014
MT000628 | 101 CHESTNUT GROVE | A | Bozeman | MT | 59718 | Gallatin | No | Non Lead - Plastic | No | 1988-2000 | Non Lead - Copper | 1980-1987 | Predictive Model |  | Non-lead | System Owned | 0.75 |  | Multiple Family Residence | No | Non Lead - Plastic | 1988-2014
MT000628 | 101 CHESTNUT GROVE | B | Bozeman | MT | 59718 | Gallatin | No | Non Lead - Plastic | No | 1988-2000 | Non Lead - Copper | 1980-1987 | Predictive Model |  | Non-lead | System Owned | 0.75 |  | Multiple Family Residence | No | Non Lead - Plastic | 1988-2014
MT000628 | 12 CHESTNUT GROVE |  | Bozeman | MT | 59718 | Gallatin | No | Non Lead - Plastic | No | 1988-2000 | Non Lead - Copper | 1980-1987 | Predictive Model |  | Non-lead | System Owned | 0.75 |  | Single Family Residence | No | Non Lead - Plastic | 1988-2014
MT000628 | 13 CHESTNUT GROVE |  | Bozeman | MT | 59718 | Gallatin | No | Non Lead - Plastic | No | 1988-2000 | Non Lead - Copper | 1980-1987 | Predictive Model |  | Non-lead | System Owned | 0.75 |  | Single Family Residence | No | Non Lead - Plastic | 1988-2014
MT000628 | 17 CHESTNUT GROVE |  | Bozeman | MT | 59718 | Gallatin | No | Non Lead - Plastic | No | 1988-2000 | Non Lead - Copper | 1980-1987 | Predictive Model |  | Non-lead | System Owned | 0.75 |  | Single Family Residence | No | Non Lead - Plastic | 1988-2014
MT000628 | 21 CHESTNUT GROVE |  | Bozeman | MT | 59718 | Gallatin | No | Non Lead - Plastic | No | 1988-2000 | Non Lead - Copper | 1980-1987 | Predictive Model |  | Non-lead | System Owned | 0.75 |  | Single Family Residence | No | Non Lead - Plastic | 1988-2014
MT000628 | 22 CHESTNUT GROVE |  | Bozeman | MT | 59718 | Gallatin | No | Non Lead - Plastic | No | 1988-2000 | Non Lead - Copper | 1980-1987 | Predictive Model |  | Non-lead | System Owned | 0.75 |  | Single Family Residence | No | Non Lead - Plastic | 1988-2014
MT000628 | 25 CHESTNUT GROVE |  | Bozeman | MT | 59718 | Gallatin | No | Non Lead - Plastic | No | 1988-2000 | Non Lead - Copper | 1980-1987 | Predictive Model |  | Non-lead | System Owned | 0.75 |  | Single Family Residence | No | Non Lead - Plastic | 1988-2014
MT000628 | 41 CHESTNUT GROVE |  | Bozeman | MT | 59718 | Gallatin | No | Non Lead - Plastic | No | 1988-2000 | Non Lead - Copper | 1980-1987 | Predictive Model |  | Non-lead | System Owned | 0.75 |  | Single Family Residence | No | Non Lead - Plastic | 1988-2014
MT000628 | 45 CHESTNUT GROVE |  | Bozeman | MT | 59718 | Gallatin | No | Non Lead - Plastic | No | 1988-2000 | Non Lead - Copper | 1980-1987 | Predictive Model |  | Non-lead | System Owned | 0.75 |  | Single Family Residence | No | Non Lead - Plastic | 1988-2014
MT000628 | 49 CHESTNUT GROVE |  | Bozeman | MT | 59718 | Gallatin | No | Non Lead - Plastic | No | 1988-2000 | Non Lead - Copper | 1980-1987 | Predictive Model |  | Non-lead | System Owned | 0.75 |  | Single Family Residence | No | Non Lead - Plastic | 1988-2014
MT000628 | 61 CHESTNUT GROVE |  | Bozeman | MT | 59718 | Gallatin | No | Non Lead - Plastic | No | 1988-2000 | Non Lead - Copper | 1980-1987 | Predictive Model |  | Non-lead | System Owned | 0.75 |  | Single Family Residence | No | Non Lead - Plastic | 1988-2014
MT000628 | 65 CHESTNUT GROVE |  | Bozeman | MT | 59718 | Gallatin | No | Non Lead - Plastic | No | 1988-2000 | Non Lead - Copper | 1980-1987 | Predictive Model |  | Non-lead | System Owned | 0.75 |  | Single Family Residence | No | Non Lead - Plastic | 1988-2014
MT000628 | 69 CHESTNUT GROVE |  | Bozeman | MT | 59718 | Gallatin | No | Non Lead - Plastic | No | 1988-2000 | Non Lead - Copper | 1980-1987 | Predictive Model |  | Non-lead | System Owned | 0.75 |  | Single Family Residence | No | Non Lead - Plastic | 1988-2014
MT000628 | 85 CHESTNUT GROVE | A | Bozeman | MT | 59718 | Gallatin | No | Non Lead - Plastic | No | 1988-2000 | Non Lead - Copper | 1980-1987 | Service line repair or replacement |  | Non-lead | System Owned | 0.75 |  | Single Family Residence | No | Non Lead - Plastic | 1988-2014
MT000628 | 85 CHESTNUT GROVE | B | Bozeman | MT | 59718 | Gallatin | No | Non Lead - Plastic | No | 1988-2000 | Non Lead - Copper | 1980-1987 | Service line repair or replacement |  | Non-lead | System Owned | 0.75 |  | Single Family Residence | No | Non Lead - Plastic | 1988-2014
MT000628 | 101 DOGWOOD DR |  | Bozeman | MT | 59718 | Gallatin | No | Non Lead - Plastic | No | 1988-2000 | Non Lead - Copper | 1980-1987 | Service line repair or replacement |  | Non-lead | System Owned | 0.75 |  | Single Family Residence | No | Non Lead - Plastic | 1988-2014
MT000628 | 104 DOGWOOD DR |  | Bozeman | MT | 59718 | Gallatin | No | Non Lead - Plastic | No | 1988-2000 | Non Lead - Copper | 1980-1987 | Service line repair or replacement |  | Non-lead | System Owned | 0.75 |  | Single Family Residence | No | Non Lead - Plastic | 1988-2014
MT000628 | 20 DOGWOOD DR |  | Bozeman | MT | 59718 | Gallatin | No | Non Lead - Plastic | No | 1988-2000 | Non Lead - Copper | 1980-1987 | Predictive Model |  | Non-lead | System Owned | 0.75 |  | Single Family Residence | No | Non Lead - Plastic | 1988-2014
MT000628 | 44 DOGWOOD DR |  | Bozeman | MT | 59718 | Gallatin | No | Non Lead - Plastic | No | 1988-2000 | Non Lead - Copper | 1980-1987 | Predictive Model |  | Non-lead | System Owned | 0.75 |  | Single Family Residence | No | Non Lead - Plastic | 1988-2014
MT000628 | 55 DOGWOOD DR |  | Bozeman | MT | 59718 | Gallatin | No | Non Lead - Plastic | No | 1988-2000 | Non Lead - Copper | 1980-1987 | Predictive Model |  | Non-lead | System Owned | 0.75 |  | Single Family Residence | No | Non Lead - Plastic | 1988-2014
MT000628 | 58 DOGWOOD DR |  | Bozeman | MT | 59718 | Gallatin | No | Non Lead - Plastic | No | 1988-2000 | Non Lead - Copper | 1980-1987 | Predictive Model |  | Non-lead | System Owned | 0.75 |  | Single Family Residence | No | Non Lead - Plastic | 1988-2014
MT000628 | 6 DOGWOOD DR |  | Bozeman | MT | 59718 | Gallatin | No | Non Lead - Plastic | No | 1988-2000 | Non Lead - Copper | 1980-1987 | Predictive Model |  | Non-lead | System Owned | 0.75 |  | Single Family Residence | No | Non Lead - Plastic | 1988-2014
MT000628 | 79 DOGWOOD DR |  | Bozeman | MT | 59718 | Gallatin | No | Non Lead - Plastic | No | 1988-2000 | Non Lead - Copper | 1980-1987 | Predictive Model |  | Non-lead | System Owned | 0.75 |  | Single Family Residence | No | Non Lead - Plastic | 1988-2014
MT000628 | 80 DOGWOOD DR |  | Bozeman | MT | 59718 | Gallatin | No | Non Lead - Plastic | No | 1988-2000 | Non Lead - Copper | 1980-1987 | Predictive Model |  | Non-lead | System Owned | 0.75 |  | Single Family Residence | No | Non Lead - Plastic | 1988-2014
MT000628 | 88 DOGWOOD DR |  | Bozeman | MT | 59718 | Gallatin | No | Non Lead - Plastic | No | 1988-2000 | Non Lead - Copper | 1980-1987 | Predictive Model |  | Non-lead | System Owned | 0.75 |  | Single Family Residence | No | Non Lead - Plastic | 1988-2014
MT000628 | 65 CHESTNUT GROVE |  | Bozeman | MT | 59719 | Gallatin | No | Non Lead - Plastic | No | 1988-2000 | Non Lead - Copper | 1980-1987 | Predictive Model |  | Non-lead | System Owned | 0.75 |  | Single Family Residence | No | Non Lead - Plastic | 1988-2014
MT000628 | 69 CHESTNUT GROVE |  | Bozeman | MT | 59718 | Gallatin | No | Non Lead - Plastic | No | 1988-2000 | Non Lead - Copper | 1980-1987 | Predictive Model |  | Non-lead | System Owned | 0.75 |  | Single Family Residence | No | Non Lead - Plastic | 1988-2014
MT000628 | 26 BOXWOOD DR |  | Bozeman | MT | 59718 | Gallatin | No | Non Lead - Plastic | No | 1988-2000 | Non Lead - Copper | 1980-1987 | Predictive Model |  | Non-lead | System Owned | 0.75 |  | Single Family Residence | No | Non Lead - Plastic | 1988-2014
MT000628 | 33 ARROWWOOD DR |  | Bozeman | MT | 59718 | Gallatin | No | Non Lead - Plastic | No | 1988-2000 | Non Lead - Copper | 1980-1987 | Predictive Model |  | Non-lead | System Owned | 0.75 |  | Single Family Residence | No | Non Lead - Plastic | 1988-2014
MT000628 | 34 ARROWWOOD DR |  | Bozeman | MT | 59718 | Gallatin | No | Non Lead - Plastic | No | 1988-2000 | Non Lead - Copper | 1980-1987 | Predictive Model |  | Non-lead | System Owned | 0.75 |  | Single Family Residence | No | Non Lead - Plastic | 1988-2014
MT000628 | 57 ARROWWOOD DR |  | Bozeman | MT | 59718 | Gallatin | No | Non Lead - Plastic | No | 1988-2000 | Non Lead - Copper | 1980-1987 | Predictive Model |  | Non-lead | System Owned | 0.75 |  | Single Family Residence | No | Non Lead - Plastic | 1988-2014
MT000628 | 12 CHESTNUT GROVE |  | Bozeman | MT | 59718 | Gallatin | No | Non Lead - Plastic | No | 1988-2000 | Non Lead - Copper | 1980-1987 | Predictive Model |  | Non-lead | System Owned | 0.75 |  | Multiple Family Residence | No | Non Lead - Plastic | 1988-2014
MT000628 | 22 CHESTNUT GROVE |  | Bozeman | MT | 59718 | Gallatin | No | Non Lead - Plastic | No | 1988-2000 | Non Lead - Copper | 1980-1987 | Predictive Model |  | Non-lead | System Owned | 0.75 |  | Multiple Family Residence | No | Non Lead - Plastic | 1988-2014
MT000628 | 189 TALON WAY |  | Bozeman | MT | 59718 | Gallatin | No | Non Lead - Plastic | No | 2000-current | Non Lead - Plastic | 2000-current | Installation date after 1988 |  | Non-lead | System Owned | 0.75 |  | Single Family Residence | No | Non Lead - Plastic | 1988-2014
MT000628 | 171 TALON WAY |  | Bozeman | MT | 59718 | Gallatin | No | Non Lead - Plastic | No | 2000-current | Non Lead - Plastic | 2000-current | Installation date after 1988 |  | Non-lead | System Owned | 0.75 |  | Single Family Residence | No | Non Lead - Plastic | 1988-2014
MT000628 | 20 W. HALEY SPRINGS RD | A | Bozeman | MT | 59718 | Gallatin | No | Non Lead - Plastic | No | 2000-current | Non Lead - Plastic | 2000-current | Installation date after 1988 |  | Non-lead | System Owned | 0.75 |  | Multiple Family Residence | No | Non Lead - Plastic | >2014
MT000628 | 20 W. HALEY SPRINGS RD | B | Bozeman | MT | 59718 | Gallatin | No | Non Lead - Plastic | No | 2000-current | Non Lead - Plastic | 2000-current | Installation date after 1988 |  | Non-lead | System Owned | 0.75 |  | Multiple Family Residence | No | Non Lead - Plastic | >2014
MT000628 | 20 W. HALEY SPRINGS RD | C | Bozeman | MT | 59718 | Gallatin | No | Non Lead - Plastic | No | 2000-current | Non Lead - Plastic | 2000-current | Installation date after 1988 |  | Non-lead | System Owned | 0.75 |  | Multiple Family Residence | No | Non Lead - Plastic | >2014
MT000628 | 20 W. HALEY SPRINGS RD | D | Bozeman | MT | 59718 | Gallatin | No | Non Lead - Plastic | No | 2000-current | Non Lead - Plastic | 2000-current | Installation date after 1988 |  | Non-lead | System Owned | 0.75 |  | Multiple Family Residence | No | Non Lead - Plastic | >2014
MT000628 | 20 W. HALEY SPRINGS RD | E | Bozeman | MT | 59718 | Gallatin | No | Non Lead - Plastic | No | 2000-current | Non Lead - Plastic | 2000-current | Installation date after 1988 |  | Non-lead | System Owned | 0.75 |  | Multiple Family Residence | No | Non Lead - Plastic | >2014
MT000628 | 22 W. HALEY SPRINGS RD | A | Bozeman | MT | 59718 | Gallatin | No | Non Lead - Plastic | No | 2000-current | Non Lead - Plastic | 2000-current | Installation date after 1988 |  | Non-lead | System Owned | 0.75 |  | Multiple Family Residence | No | Non Lead - Plastic | >2014
MT000628 | 22 W. HALEY SPRINGS RD | B | Bozeman | MT | 59718 | Gallatin | No | Non Lead - Plastic | No | 2000-current | Non Lead - Plastic | 2000-current | Installation date after 1988 |  | Non-lead | System Owned | 0.75 |  | Multiple Family Residence | No | Non Lead - Plastic | >2014
MT000628 | 22 W. HALEY SPRINGS RD | C | Bozeman | MT | 59718 | Gallatin | No | Non Lead - Plastic | No | 2000-current | Non Lead - Plastic | 2000-current | Installation date after 1988 |  | Non-lead | System Owned | 0.75 |  | Multiple Family Residence | No | Non Lead - Plastic | >2014
MT000628 | 22 W. HALEY SPRINGS RD | D | Bozeman | MT | 59718 | Gallatin | No | Non Lead - Plastic | No | 2000-current | Non Lead - Plastic | 2000-current | Installation date after 1988 |  | Non-lead | System Owned | 0.75 |  | Multiple Family Residence | No | Non Lead - Plastic | >2014
MT000628 | 22 W. HALEY SPRINGS RD | E | Bozeman | MT | 59718 | Gallatin | No | Non Lead - Plastic | No | 2000-current | Non Lead - Plastic | 2000-current | Installation date after 1988 |  | Non-lead | System Owned | 0.75 |  | Multiple Family Residence | No | Non Lead - Plastic | >2014
MT000628 | 33 W. HALEY SPRINGS RD |  | Bozeman | MT | 59718 | Gallatin | No | Non Lead - Plastic | No | 2000-current | Non Lead - Plastic | 2000-current | Installation date after 1988 |  | Non-lead | System Owned | 0.75 |  | Single Family Residence | No | Non Lead - Plastic | >2014
MT000628 | 17 INTREPID DR |  | Bozeman | MT | 59718 | Gallatin | No | Non Lead - Plastic | No | 2000-current | Non Lead - Plastic | 2000-current | Installation date after 1988 |  | Non-lead | System Owned | 0.75 |  | Other Building | No | Non Lead - Plastic | >2014
MT000628 | 19 INTREPID DR |  | Bozeman | MT | 59718 | Gallatin | No | Non Lead - Plastic | No | 2000-current | Non Lead - Plastic | 2000-current | Installation date after 1988 |  | Non-lead | System Owned | 0.75 |  | Other Building | No | Non Lead - Plastic | >2014
MT000628 | 22 INTREPID DR |  | Bozeman | MT | 59718 | Gallatin | No | Non Lead - Plastic | No | 2000-current | Non Lead - Plastic | 2000-current | Installation date after 1988 |  | Non-lead | System Owned | 0.75 |  | Other Building | No | Non Lead - Plastic | >2014
MT000628 | 28 INTREPID DR |  | Bozeman | MT | 59718 | Gallatin | No | Non Lead - Plastic | No | 2000-current | Non Lead - Plastic | 2000-current | Installation date after 1988 |  | Non-lead | System Owned | 0.75 |  | Other Building | No | Non Lead - Plastic | >2014
MT000628 | 30 INTREPID DR |  | Bozeman | MT | 59718 | Gallatin | No | Non Lead - Plastic | No | 2000-current | Non Lead - Plastic | 2000-current | Installation date after 1988 |  | Non-lead | System Owned | 0.75 |  | Other Building | No | Non Lead - Plastic | >2014
MT000628 | 31 INTREPID DR |  | Bozeman | MT | 59718 | Gallatin | No | Non Lead - Plastic | No | 2000-current | Non Lead - Plastic | 2000-current | Installation date after 1988 |  | Non-lead | System Owned | 0.75 |  | Other Building | No | Non Lead - Plastic | >2014
MT000628 | 33 INTREPID DR |  | Bozeman | MT | 59718 | Gallatin | No | Non Lead - Plastic | No | 2000-current | Non Lead - Plastic | 2000-current | Installation date after 1988 |  | Non-lead | System Owned | 0.75 |  | Other Building | No | Non Lead - Plastic | >2014
MT000628 | 48 INTREPID DR |  | Bozeman | MT | 59718 | Gallatin | No | Non Lead - Plastic | No | 2000-current | Non Lead - Plastic | 2000-current | Installation date after 1988 |  | Non-lead | System Owned | 0.75 |  | Other Building | No | Non Lead - Plastic | >2014
MT000628 | 49 INTREPID DR |  | Bozeman | MT | 59718 | Gallatin | No | Non Lead - Plastic | No | 2000-current | Non Lead - Plastic | 2000-current | Installation date after 1988 |  | Non-lead | System Owned | 0.75 |  | Other Building | No | Non Lead - Plastic | >2014
MT000628 | 50 INTREPID DE |  | Bozeman | MT | 59718 | Gallatin | No | Non Lead - Plastic | No | 2000-current | Non Lead - Plastic | 2000-current | Installation date after 1988 |  | Non-lead | System Owned | 0.75 |  | Other Building | No | Non Lead - Plastic | >2014
MT000628 | 51 INTREPID DR |  | Bozeman | MT | 59718 | Gallatin | No | Non Lead - Plastic | No | 2000-current | Non Lead - Plastic | 2000-current | Installation date after 1988 |  | Non-lead | System Owned | 0.75 |  | Other Building | No | Non Lead - Plastic | >2014
MT000628 | 11 MACEE LN |  | Bozeman | MT | 59718 | Gallatin | No | Non Lead - Plastic | No | 2000-current | Non Lead - Plastic | 2000-current | Installation date after 1988 |  | Non-lead | System Owned | 0.75 |  | Other Building | No | Non Lead - Plastic | >2014
MT000628 | 13 MACEE LN |  | Bozeman | MT | 59718 | Gallatin | No | Non Lead - Plastic | No | 2000-current | Non Lead - Plastic | 2000-current | Installation date after 1988 |  | Non-lead | System Owned | 0.75 |  | Other Building | No | Non Lead - Plastic | >2014
MT000628 | 15 MACEE LN |  | Bozeman | MT | 59718 | Gallatin | No | Non Lead - Plastic | No | 2000-current | Non Lead - Plastic | 2000-current | Installation date after 1988 |  | Non-lead | System Owned | 0.75 |  | Other Building | No | Non Lead - Plastic | >2014
MT000628 | 25 MACEE LN |  | Bozeman | MT | 59718 | Gallatin | No | Non Lead - Plastic | No | 2000-current | Non Lead - Plastic | 2000-current | Installation date after 1988 |  | Non-lead | System Owned | 0.75 |  | Other Building | No | Non Lead - Plastic | >2014
MT000628 | 27 MACEE LN |  | Bozeman | MT | 59718 | Gallatin | No | Non Lead - Plastic | No | 2000-current | Non Lead - Plastic | 2000-current | Installation date after 1988 |  | Non-lead | System Owned | 0.75 |  | Other Building | No | Non Lead - Plastic | >2014
MT000628 | 29 MACEE LN |  | Bozeman | MT | 59718 | Gallatin | No | Non Lead - Plastic | No | 2000-current | Non Lead - Plastic | 2000-current | Installation date after 1988 |  | Non-lead | System Owned | 0.75 |  | Other Building | No | Non Lead - Plastic | >2014
MT000628 | 32 OUTLIER WAY |  | Bozeman | MT | 59718 | Gallatin | No | Non Lead - Plastic | No | 2000-current | Non Lead - Plastic | 2000-current | Installation date after 1988 |  | Non-lead | System Owned | 0.75 |  | Other Building | No | Non Lead - Plastic | >2014
MT000628 | 34 OUTLIER WAY |  | Bozeman | MT | 59718 | Gallatin | No | Non Lead - Plastic | No | 2000-current | Non Lead - Plastic | 2000-current | Installation date after 1988 |  | Non-lead | System Owned | 0.75 |  | Other Building | No | Non Lead - Plastic | >2014
MT000628 | 36 OUTLIER WAY |  | Bozeman | MT | 59718 | Gallatin | No | Non Lead - Plastic | No | 2000-current | Non Lead - Plastic | 2000-current | Installation date after 1988 |  | Non-lead | System Owned | 0.75 |  | Other Building | No | Non Lead - Plastic | >2014
MT000628 | 56 OUTLIER WAY |  | Bozeman | MT | 59718 | Gallatin | No | Non Lead - Plastic | No | 2000-current | Non Lead - Plastic | 2000-current | Installation date after 1988 |  | Non-lead | System Owned | 0.75 |  | Other Building | No | Non Lead - Plastic | >2014
MT000628 | 58 OUTLIER WAY |  | Bozeman | MT | 59718 | Gallatin | No | Non Lead - Plastic | No | 2000-current | Non Lead - Plastic | 2000-current | Installation date after 1988 |  | Non-lead | System Owned | 0.75 |  | Other Building | No | Non Lead - Plastic | >2014
MT000628 | 60 OUTLIER WAY |  | Bozeman | MT | 59718 | Gallatin | No | Non Lead - Plastic | No | 2000-current | Non Lead - Plastic | 2000-current | Installation date after 1988 |  | Non-lead | System Owned | 0.75 |  | Other Building | No | Non Lead - Plastic | >2014
MT000628 | 83 ROWLAND RD |  | Bozeman | MT | 59718 | Gallatin | No | Non Lead - Plastic | No | 2000-current | Non Lead - Plastic | 2000-current | Installation date after 1988 |  | Non-lead | System Owned | 0.75 |  | Single Family Residence | No | Non Lead - Plastic | >2014
MT000628 | 89 ROWLAND RD |  | Bozeman | MT | 59718 | Gallatin | No | Non Lead - Plastic | No | 2000-current | Non Lead - Plastic | 2000-current | Installation date after 1988 |  | Non-lead | System Owned | 0.75 |  | Single Family Residence | No | Non Lead - Plastic | >2014
MT000628 | 93 ROWLAND RD |  | Bozeman | MT | 59718 | Gallatin | No | Non Lead - Plastic | No | 2000-current | Non Lead - Plastic | 2000-current | Installation date after 1988 |  | Non-lead | System Owned | 0.75 |  | Single Family Residence | No | Non Lead - Plastic | >2014
MT000628 | 8510 HUFFINE LN |  | Bozeman | MT | 59718 | Gallatin | No | Non Lead - Plastic | No | 2000-current | Non Lead - Plastic | 2000-current | Installation date after 1988 |  | Non-lead | System Owned | 0.75 |  | Other Building | No | Non Lead - Plastic | 1988-2014
MT000628 | 84 ARROW PEAK CT |  | Bozeman | MT | 59718 | Gallatin | No | Non Lead - Plastic | No | 2000-current | Non Lead - Plastic | 2000-current | Installation date after 1988 |  | Non-lead | System Owned | 0.75 |  | Single Family Residence | No | Non Lead - Plastic | >2014
MT000628 | 93 ARROW PEAK CT |  | Bozeman | MT | 59718 | Gallatin | No | Non Lead - Plastic | No | 2000-current | Non Lead - Plastic | 2000-current | Installation date after 1988 |  | Non-lead | System Owned | 0.75 |  | Single Family Residence | No | Non Lead - Plastic | >2014
MT000628 | 106 ARROW PEAK CT |  | Bozeman | MT | 59718 | Gallatin | No | Non Lead - Plastic | No | 2000-current | Non Lead - Plastic | 2000-current | Installation date after 1988 |  | Non-lead | System Owned | 0.75 |  | Single Family Residence | No | Non Lead - Plastic | >2014
MT000628 | 111 ARROW PEAK CT |  | Bozeman | MT | 59718 | Gallatin | No | Non Lead - Plastic | No | 2000-current | Non Lead - Plastic | 2000-current | Installation date after 1988 |  | Non-lead | System Owned | 0.75 |  | Single Family Residence | No | Non Lead - Plastic | >2014
MT000628 | 130 ARROW PEAK CT |  | Bozeman | MT | 59718 | Gallatin | No | Non Lead - Plastic | No | 2000-current | Non Lead - Plastic | 2000-current | Installation date after 1988 |  | Non-lead | System Owned | 0.75 |  | Single Family Residence | No | Non Lead - Plastic | >2014
MT000628 | 145 ARROW PEAK CT |  | Bozeman | MT | 59718 | Gallatin | No | Non Lead - Plastic | No | 2000-current | Non Lead - Plastic | 2000-current | Installation date after 1988 |  | Non-lead | System Owned | 0.75 |  | Single Family Residence | No | Non Lead - Plastic | >2014
MT000628 | 158 ARROW PEAK CT |  | Bozeman | MT | 59718 | Gallatin | No | Non Lead - Plastic | No | 2000-current | Non Lead - Plastic | 2000-current | Installation date after 1988 |  | Non-lead | System Owned | 0.75 |  | Single Family Residence | No | Non Lead - Plastic | >2014
MT000628 | 167 ARROW PEAK CT |  | Bozeman | MT | 59718 | Gallatin | No | Non Lead - Plastic | No | 2000-current | Non Lead - Plastic | 2000-current | Installation date after 1988 |  | Non-lead | System Owned | 0.75 |  | Single Family Residence | No | Non Lead - Plastic | >2014
MT000628 | 174 ARROW PEAK CT |  | Bozeman | MT | 59718 | Gallatin | No | Non Lead - Plastic | No | 2000-current | Non Lead - Plastic | 2000-current | Installation date after 1988 |  | Non-lead | System Owned | 0.75 |  | Single Family Residence | No | Non Lead - Plastic | >2014
MT000628 | 196 ARROW PEAK CT |  | Bozeman | MT | 59718 | Gallatin | No | Non Lead - Plastic | No | 2000-current | Non Lead - Plastic | 2000-current | Installation date after 1988 |  | Non-lead | System Owned | 0.75 |  | Single Family Residence | No | Non Lead - Plastic | >2014
MT000628 | 201 ARROW PEAK CT |  | Bozeman | MT | 59718 | Gallatin | No | Non Lead - Plastic | No | 2000-current | Non Lead - Plastic | 2000-current | Installation date after 1988 |  | Non-lead | System Owned | 0.75 |  | Single Family Residence | No | Non Lead - Plastic | >2014
MT000628 | 10 BALDY CT |  | Bozeman | MT | 59718 | Gallatin | No | Non Lead - Plastic | No | 2000-current | Non Lead - Plastic | 2000-current | Installation date after 1988 |  | Non-lead | System Owned | 0.75 |  | Single Family Residence | No | Non Lead - Plastic | >2014
MT000628 | 24 BALDY CT |  | Bozeman | MT | 59718 | Gallatin | No | Non Lead - Plastic | No | 2000-current | Non Lead - Plastic | 2000-current | Installation date after 1988 |  | Non-lead | System Owned | 0.75 |  | Single Family Residence | No | Non Lead - Plastic | >2014
MT000628 | 25 BALDY CT |  | Bozeman | MT | 59718 | Gallatin | No | Non Lead - Plastic | No | 2000-current | Non Lead - Plastic | 2000-current | Installation date after 1988 |  | Non-lead | System Owned | 0.75 |  | Single Family Residence | No | Non Lead - Plastic | >2014
MT000628 | 36 BALDY CT |  | Bozeman | MT | 59718 | Gallatin | No | Non Lead - Plastic | No | 2000-current | Non Lead - Plastic | 2000-current | Installation date after 1988 |  | Non-lead | System Owned | 0.75 |  | Single Family Residence | No | Non Lead - Plastic | >2014
MT000628 | 37 BALDY CT |  | Bozeman | MT | 59718 | Gallatin | No | Non Lead - Plastic | No | 2000-current | Non Lead - Plastic | 2000-current | Installation date after 1988 |  | Non-lead | System Owned | 0.75 |  | Single Family Residence | No | Non Lead - Plastic | >2014
MT000628 | 50 BALDY CT |  | Bozeman | MT | 59718 | Gallatin | No | Non Lead - Plastic | No | 2000-current | Non Lead - Plastic | 2000-current | Installation date after 1988 |  | Non-lead | System Owned | 0.75 |  | Single Family Residence | No | Non Lead - Plastic | >2014
MT000628 | 51 BALDY CT |  | Bozeman | MT | 59718 | Gallatin | No | Non Lead - Plastic | No | 2000-current | Non Lead - Plastic | 2000-current | Installation date after 1988 |  | Non-lead | System Owned | 0.75 |  | Single Family Residence | No | Non Lead - Plastic | >2014
MT000628 | 67 BALDY CT |  | Bozeman | MT | 59718 | Gallatin | No | Non Lead - Plastic | No | 2000-current | Non Lead - Plastic | 2000-current | Installation date after 1988 |  | Non-lead | System Owned | 0.75 |  | Single Family Residence | No | Non Lead - Plastic | >2014
MT000628 | 79 BALDY CT |  | Bozeman | MT | 59718 | Gallatin | No | Non Lead - Plastic | No | 2000-current | Non Lead - Plastic | 2000-current | Installation date after 1988 |  | Non-lead | System Owned | 0.75 |  | Single Family Residence | No | Non Lead - Plastic | >2014
MT000628 | 83 BALDY CT |  | Bozeman | MT | 59718 | Gallatin | No | Non Lead - Plastic | No | 2000-current | Non Lead - Plastic | 2000-current | Installation date after 1988 |  | Non-lead | System Owned | 0.75 |  | Single Family Residence | No | Non Lead - Plastic | >2014
MT000628 | 88 BALDY CT |  | Bozeman | MT | 59718 | Gallatin | No | Non Lead - Plastic | No | 2000-current | Non Lead - Plastic | 2000-current | Installation date after 1988 |  | Non-lead | System Owned | 0.75 |  | Single Family Residence | No | Non Lead - Plastic | >2014
MT000628 | 101 BALDY CT |  | Bozeman | MT | 59718 | Gallatin | No | Non Lead - Plastic | No | 2000-current | Non Lead - Plastic | 2000-current | Installation date after 1988 |  | Non-lead | System Owned | 0.75 |  | Single Family Residence | No | Non Lead - Plastic | >2014
MT000628 | 10 BLAZE PEAK CT |  | Bozeman | MT | 59718 | Gallatin | No | Non Lead - Plastic | No | 2000-current | Non Lead - Plastic | 2000-current | Installation date after 1988 |  | Non-lead | System Owned | 0.75 |  | Single Family Residence | No | Non Lead - Plastic | >2014
MT000628 | 24 BLAZE PEAK CT |  | Bozeman | MT | 59718 | Gallatin | No | Non Lead - Plastic | No | 2000-current | Non Lead - Plastic | 2000-current | Installation date after 1988 |  | Non-lead | System Owned | 0.75 |  | Single Family Residence | No | Non Lead - Plastic | >2014
MT000628 | 25 BLAZE PEAK CT |  | Bozeman | MT | 59718 | Gallatin | No | Non Lead - Plastic | No | 2000-current | Non Lead - Plastic | 2000-current | Installation date after 1988 |  | Non-lead | System Owned | 0.75 |  | Single Family Residence | No | Non Lead - Plastic | >2014
MT000628 | 38 BLAZE PEAK CT |  | Bozeman | MT | 59718 | Gallatin | No | Non Lead - Plastic | No | 2000-current | Non Lead - Plastic | 2000-current | Installation date after 1988 |  | Non-lead | System Owned | 0.75 |  | Single Family Residence | No | Non Lead - Plastic | >2014
MT000628 | 41 BLAZE PEAK CT |  | Bozeman | MT | 59718 | Gallatin | No | Non Lead - Plastic | No | 2000-current | Non Lead - Plastic | 2000-current | Installation date after 1988 |  | Non-lead | System Owned | 0.75 |  | Single Family Residence | No | Non Lead - Plastic | >2014
MT000628 | 52 BLAZE PEAK CT |  | Bozeman | MT | 59718 | Gallatin | No | Non Lead - Plastic | No | 2000-current | Non Lead - Plastic | 2000-current | Installation date after 1988 |  | Non-lead | System Owned | 0.75 |  | Single Family Residence | No | Non Lead - Plastic | >2014
MT000628 | 57 BLAZE PEAK CT. |  | Bozeman | MT | 59718 | Gallatin | No | Non Lead - Plastic | No | 2000-current | Non Lead - Plastic | 2000-current | Installation date after 1988 |  | Non-lead | System Owned | 0.75 |  | Single Family Residence | No | Non Lead - Plastic | >2014
MT000628 | 77 BLAZE PEAK CT |  | Bozeman | MT | 59718 | Gallatin | No | Non Lead - Plastic | No | 2000-current | Non Lead - Plastic | 2000-current | Installation date after 1988 |  | Non-lead | System Owned | 0.75 |  | Single Family Residence | No | Non Lead - Plastic | >2014
MT000628 | 85 BLAZE PEAK CT |  | Bozeman | MT | 59718 | Gallatin | No | Non Lead - Plastic | No | 2000-current | Non Lead - Plastic | 2000-current | Installation date after 1988 |  | Non-lead | System Owned | 0.75 |  | Single Family Residence | No | Non Lead - Plastic | >2014
MT000628 | 101 BLAZE PEAK CT |  | Bozeman | MT | 59718 | Gallatin | No | Non Lead - Plastic | No | 2000-current | Non Lead - Plastic | 2000-current | Installation date after 1988 |  | Non-lead | System Owned | 0.75 |  | Single Family Residence | No | Non Lead - Plastic | >2014
MT000628 | 22 BATTLE PEAK CT |  | Bozeman | MT | 59718 | Gallatin | No | Non Lead - Plastic | No | 2000-current | Non Lead - Plastic | 2000-current | Installation date after 1988 |  | Non-lead | System Owned | 0.75 |  | Single Family Residence | No | Non Lead - Plastic | >2014
MT000628 | 34 BATTLE PEAK CT |  | Bozeman | MT | 59718 | Gallatin | No | Non Lead - Plastic | No | 2000-current | Non Lead - Plastic | 2000-current | Installation date after 1988 |  | Non-lead | System Owned | 0.75 |  | Single Family Residence | No | Non Lead - Plastic | >2014
MT000628 | 46 BATTLE PEAK CT |  | Bozeman | MT | 59718 | Gallatin | No | Non Lead - Plastic | No | 2000-current | Non Lead - Plastic | 2000-current | Installation date after 1988 |  | Non-lead | System Owned | 0.75 |  | Single Family Residence | No | Non Lead - Plastic | >2014
MT000628 | 58 BATTLE PEAK CT |  | Bozeman | MT | 59718 | Gallatin | No | Non Lead - Plastic | No | 2000-current | Non Lead - Plastic | 2000-current | Installation date after 1988 |  | Non-lead | System Owned | 0.75 |  | Single Family Residence | No | Non Lead - Plastic | >2014
MT000628 | 65 BATTLE PEAK CT |  | Bozeman | MT | 59718 | Gallatin | No | Non Lead - Plastic | No | 2000-current | Non Lead - Plastic | 2000-current | Installation date after 1988 |  | Non-lead | System Owned | 0.75 |  | Single Family Residence | No | Non Lead - Plastic | >2014
MT000628 | 119 BATTLE PEAK CT |  | Bozeman | MT | 59718 | Gallatin | No | Non Lead - Plastic | No | 2000-current | Non Lead - Plastic | 2000-current | Installation date after 1988 |  | Non-lead | System Owned | 0.75 |  | Single Family Residence | No | Non Lead - Plastic | >2014
MT000628 | 137 BATTLE PEAK CT |  | Bozeman | MT | 59718 | Gallatin | No | Non Lead - Plastic | No | 2000-current | Non Lead - Plastic | 2000-current | Installation date after 1988 |  | Non-lead | System Owned | 0.75 |  | Single Family Residence | No | Non Lead - Plastic | >2014
MT000628 | 151 BATTLE PEAK CT |  | Bozeman | MT | 59718 | Gallatin | No | Non Lead - Plastic | No | 2000-current | Non Lead - Plastic | 2000-current | Installation date after 1988 |  | Non-lead | System Owned | 0.75 |  | Single Family Residence | No | Non Lead - Plastic | >2014
MT000628 | 1750 ELK LANE |  | Bozeman | MT | 59718 | Gallatin | No | Non Lead - Plastic | No | 2000-current | Non Lead - Plastic | 2000-current | Installation date after 1988 |  | Non-lead | System Owned | 0.75 |  | Single Family Residence | No | Non Lead - Plastic | 1960-1987
MT000628 | 18 E. GRANITE PEAK DR |  | Bozeman | MT | 59718 | Gallatin | No | Non Lead - Plastic | No | 2000-current | Non Lead - Plastic | 2000-current | Installation date after 1988 |  | Non-lead | System Owned | 0.75 |  | Single Family Residence | No | Non Lead - Plastic | 1988-2014
MT000628 | 30 E. GRANITE PEAK DR |  | Bozeman | MT | 59718 | Gallatin | No | Non Lead - Plastic | No | 2000-current | Non Lead - Plastic | 2000-current | Installation date after 1988 |  | Non-lead | System Owned | 0.75 |  | Single Family Residence | No | Non Lead - Plastic | 1988-2014
MT000628 | 43 E. GRANITE PEAK DR |  | Bozeman | MT | 59718 | Gallatin | No | Non Lead - Plastic | No | 2000-current | Non Lead - Plastic | 2000-current | Installation date after 1988 |  | Non-lead | System Owned | 0.75 |  | Single Family Residence | No | Non Lead - Plastic | 1988-2014
MT000628 | 44 E. GRANITE PEAK DR |  | Bozeman | MT | 59718 | Gallatin | No | Non Lead - Plastic | No | 2000-current | Non Lead - Plastic | 2000-current | Installation date after 1988 |  | Non-lead | System Owned | 0.75 |  | Single Family Residence | No | Non Lead - Plastic | 1988-2014
MT000628 | 57 E. GRANITE PEAK DR |  | Bozeman | MT | 59718 | Gallatin | No | Non Lead - Plastic | No | 2000-current | Non Lead - Plastic | 2000-current | Installation date after 1988 |  | Non-lead | System Owned | 0.75 |  | Single Family Residence | No | Non Lead - Plastic | 1988-2014
MT000628 | 58 E. GRANITE PEAK DR |  | Bozeman | MT | 59718 | Gallatin | No | Non Lead - Plastic | No | 2000-current | Non Lead - Plastic | 2000-current | Installation date after 1988 |  | Non-lead | System Owned | 0.75 |  | Single Family Residence | No | Non Lead - Plastic | 1988-2014
MT000628 | 69 E. GRANITE PEAK DR |  | Bozeman | MT | 59718 | Gallatin | No | Non Lead - Plastic | No | 2000-current | Non Lead - Plastic | 2000-current | Installation date after 1988 |  | Non-lead | System Owned | 0.75 |  | Single Family Residence | No | Non Lead - Plastic | 1988-2014
MT000628 | 70 E. GRANITE PEAK DR |  | Bozeman | MT | 59718 | Gallatin | No | Non Lead - Plastic | No | 2000-current | Non Lead - Plastic | 2000-current | Installation date after 1988 |  | Non-lead | System Owned | 0.75 |  | Single Family Residence | No | Non Lead - Plastic | 1988-2014
MT000628 | 83 E. GRANITE PEAK DR |  | Bozeman | MT | 59718 | Gallatin | No | Non Lead - Plastic | No | 2000-current | Non Lead - Plastic | 2000-current | Installation date after 1988 |  | Non-lead | System Owned | 0.75 |  | Single Family Residence | No | Non Lead - Plastic | 1988-2014
MT000628 | 84 E. GRANITE PEAK DR |  | Bozeman | MT | 59718 | Gallatin | No | Non Lead - Plastic | No | 2000-current | Non Lead - Plastic | 2000-current | Installation date after 1988 |  | Non-lead | System Owned | 0.75 |  | Single Family Residence | No | Non Lead - Plastic | 1988-2014
MT000628 | 96 E. GRANITE PEAK DR |  | Bozeman | MT | 59718 | Gallatin | No | Non Lead - Plastic | No | 2000-current | Non Lead - Plastic | 2000-current | Installation date after 1988 |  | Non-lead | System Owned | 0.75 |  | Single Family Residence | No | Non Lead - Plastic | 1988-2014
MT000628 | 97 E. GRANITE PEAK DR |  | Bozeman | MT | 59718 | Gallatin | No | Non Lead - Plastic | No | 2000-current | Non Lead - Plastic | 2000-current | Installation date after 1988 |  | Non-lead | System Owned | 0.75 |  | Single Family Residence | No | Non Lead - Plastic | 1988-2014
MT000628 | 113 E. GRANITE PEAK DR |  | Bozeman | MT | 59718 | Gallatin | No | Non Lead - Plastic | No | 2000-current | Non Lead - Plastic | 2000-current | Installation date after 1988 |  | Non-lead | System Owned | 0.75 |  | Single Family Residence | No | Non Lead - Plastic | 1988-2014
MT000628 | 129 E. GRANITE PEAK DR |  | Bozeman | MT | 59718 | Gallatin | No | Non Lead - Plastic | No | 2000-current | Non Lead - Plastic | 2000-current | Installation date after 1988 |  | Non-lead | System Owned | 0.75 |  | Single Family Residence | No | Non Lead - Plastic | 1988-2014
MT000628 | 130 E. GRANITE PEAK DR |  | Bozeman | MT | 59718 | Gallatin | No | Non Lead - Plastic | No | 2000-current | Non Lead - Plastic | 2000-current | Installation date after 1988 |  | Non-lead | System Owned | 0.75 |  | Single Family Residence | No | Non Lead - Plastic | 1988-2014
MT000628 | 139 E. GRANITE PEAK DR |  | Bozeman | MT | 59718 | Gallatin | No | Non Lead - Plastic | No | 2000-current | Non Lead - Plastic | 2000-current | Installation date after 1988 |  | Non-lead | System Owned | 0.75 |  | Single Family Residence | No | Non Lead - Plastic | 1988-2014
MT000628 | 146 E. GRANITE PEAK DR |  | Bozeman | MT | 59718 | Gallatin | No | Non Lead - Plastic | No | 2000-current | Non Lead - Plastic | 2000-current | Installation date after 1988 |  | Non-lead | System Owned | 0.75 |  | Single Family Residence | No | Non Lead - Plastic | 1988-2014
MT000628 | 160 E. GRANITE PEAK DR |  | Bozeman | MT | 59718 | Gallatin | No | Non Lead - Plastic | No | 2000-current | Non Lead - Plastic | 2000-current | Installation date after 1988 |  | Non-lead | System Owned | 0.75 |  | Single Family Residence | No | Non Lead - Plastic | 1988-2014
MT000628 | 182 E. GRANITE PEAK DR |  | Bozeman | MT | 59718 | Gallatin | No | Non Lead - Plastic | No | 2000-current | Non Lead - Plastic | 2000-current | Installation date after 1988 |  | Non-lead | System Owned | 0.75 |  | Single Family Residence | No | Non Lead - Plastic | 1988-2014
MT000628 | 11 HATFIELD CT |  | Bozeman | MT | 59718 | Gallatin | No | Non Lead - Plastic | No | 2000-current | Non Lead - Plastic | 2000-current | Installation date after 1988 |  | Non-lead | System Owned | 0.75 |  | Single Family Residence | No | Non Lead - Plastic | 1988-2014
MT000628 | 12 HATFIELD CT |  | Bozeman | MT | 59718 | Gallatin | No | Non Lead - Plastic | No | 2000-current | Non Lead - Plastic | 2000-current | Installation date after 1988 |  | Non-lead | System Owned | 0.75 |  | Single Family Residence | No | Non Lead - Plastic | 1988-2014
MT000628 | 26 HATFIELD CT |  | Bozeman | MT | 59718 | Gallatin | No | Non Lead - Plastic | No | 2000-current | Non Lead - Plastic | 2000-current | Installation date after 1988 |  | Non-lead | System Owned | 0.75 |  | Single Family Residence | No | Non Lead - Plastic | 1988-2014
MT000628 | 27 HATFIELD CT |  | Bozeman | MT | 59718 | Gallatin | No | Non Lead - Plastic | No | 2000-current | Non Lead - Plastic | 2000-current | Installation date after 1988 |  | Non-lead | System Owned | 0.75 |  | Single Family Residence | No | Non Lead - Plastic | 1988-2014
MT000628 | 34 HATFIELD CT |  | Bozeman | MT | 59718 | Gallatin | No | Non Lead - Plastic | No | 2000-current | Non Lead - Plastic | 2000-current | Installation date after 1988 |  | Non-lead | System Owned | 0.75 |  | Single Family Residence | No | Non Lead - Plastic | 1988-2014
MT000628 | 35 HATFIELD CT |  | Bozeman | MT | 59718 | Gallatin | No | Non Lead - Plastic | No | 2000-current | Non Lead - Plastic | 2000-current | Installation date after 1988 |  | Non-lead | System Owned | 0.75 |  | Single Family Residence | No | Non Lead - Plastic | 1988-2014
MT000628 | 48 HATFIELD CT |  | Bozeman | MT | 59718 | Gallatin | No | Non Lead - Plastic | No | 2000-current | Non Lead - Plastic | 2000-current | Installation date after 1988 |  | Non-lead | System Owned | 0.75 |  | Single Family Residence | No | Non Lead - Plastic | 1988-2014
MT000628 | 53 HATFIELD CT |  | Bozeman | MT | 59718 | Gallatin | No | Non Lead - Plastic | No | 2000-current | Non Lead - Plastic | 2000-current | Installation date after 1988 |  | Non-lead | System Owned | 0.75 |  | Single Family Residence | No | Non Lead - Plastic | 1988-2014
MT000628 | 63 HATFIELD CT |  | Bozeman | MT | 59718 | Gallatin | No | Non Lead - Plastic | No | 2000-current | Non Lead - Plastic | 2000-current | Installation date after 1988 |  | Non-lead | System Owned | 0.75 |  | Single Family Residence | No | Non Lead - Plastic | 1988-2014
MT000628 | 73 HATFIELD CT |  | Bozeman | MT | 59718 | Gallatin | No | Non Lead - Plastic | No | 2000-current | Non Lead - Plastic | 2000-current | Installation date after 1988 |  | Non-lead | System Owned | 0.75 |  | Single Family Residence | No | Non Lead - Plastic | 1988-2014
MT000628 | 90 HATFIELD CT |  | Bozeman | MT | 59718 | Gallatin | No | Non Lead - Plastic | No | 2000-current | Non Lead - Plastic | 2000-current | Installation date after 1988 |  | Non-lead | System Owned | 0.75 |  | Single Family Residence | No | Non Lead - Plastic | 1988-2014
MT000628 | 91 HATFIELD CT |  | Bozeman | MT | 59718 | Gallatin | No | Non Lead - Plastic | No | 2000-current | Non Lead - Plastic | 2000-current | Installation date after 1988 |  | Non-lead | System Owned | 0.75 |  | Single Family Residence | No | Non Lead - Plastic | 1988-2014
MT000628 | 24 HILGARD PEAK CT |  | Bozeman | MT | 59718 | Gallatin | No | Non Lead - Plastic | No | 2000-current | Non Lead - Plastic | 2000-current | Installation date after 1988 |  | Non-lead | System Owned | 0.75 |  | Single Family Residence | No | Non Lead - Plastic | >2014
MT000628 | 42 HILGARD PEAK CT |  | Bozeman | MT | 59718 | Gallatin | No | Non Lead - Plastic | No | 2000-current | Non Lead - Plastic | 2000-current | Installation date after 1988 |  | Non-lead | System Owned | 0.75 |  | Single Family Residence | No | Non Lead - Plastic | >2014
MT000628 | 58 HILGARD PEAK CT |  | Bozeman | MT | 59718 | Gallatin | No | Non Lead - Plastic | No | 2000-current | Non Lead - Plastic | 2000-current | Installation date after 1988 |  | Non-lead | System Owned | 0.75 |  | Single Family Residence | No | Non Lead - Plastic | >2014
MT000628 | 63 HILGARD PEAK CT |  | Bozeman | MT | 59718 | Gallatin | No | Non Lead - Plastic | No | 2000-current | Non Lead - Plastic | 2000-current | Installation date after 1988 |  | Non-lead | System Owned | 0.75 |  | Single Family Residence | No | Non Lead - Plastic | >2014
MT000628 | 72 HILGARD PEAK CT |  | Bozeman | MT | 59718 | Gallatin | No | Non Lead - Plastic | No | 2000-current | Non Lead - Plastic | 2000-current | Installation date after 1988 |  | Non-lead | System Owned | 0.75 |  | Single Family Residence | No | Non Lead - Plastic | >2014
MT000628 | 81 HILGARD PEAK CT |  | Bozeman | MT | 59718 | Gallatin | No | Non Lead - Plastic | No | 2000-current | Non Lead - Plastic | 2000-current | Installation date after 1988 |  | Non-lead | System Owned | 0.75 |  | Single Family Residence | No | Non Lead - Plastic | >2014
MT000628 | 95 HILGARD PEAK CT |  | Bozeman | MT | 59718 | Gallatin | No | Non Lead - Plastic | No | 2000-current | Non Lead - Plastic | 2000-current | Installation date after 1988 |  | Non-lead | System Owned | 0.75 |  | Single Family Residence | No | Non Lead - Plastic | >2014
MT000628 | 98 HILGARD PEAK CT |  | Bozeman | MT | 59718 | Gallatin | No | Non Lead - Plastic | No | 2000-current | Non Lead - Plastic | 2000-current | Installation date after 1988 |  | Non-lead | System Owned | 0.75 |  | Single Family Residence | No | Non Lead - Plastic | >2014
MT000628 | 109 HILGARD PEAK CT |  | Bozeman | MT | 59718 | Gallatin | No | Non Lead - Plastic | No | 2000-current | Non Lead - Plastic | 2000-current | Installation date after 1988 |  | Non-lead | System Owned | 0.75 |  | Single Family Residence | No | Non Lead - Plastic | >2014
MT000628 | 112 HILGARD PEAK CT |  | Bozeman | MT | 59718 | Gallatin | No | Non Lead - Plastic | No | 2000-current | Non Lead - Plastic | 2000-current | Installation date after 1988 |  | Non-lead | System Owned | 0.75 |  | Single Family Residence | No | Non Lead - Plastic | >2014
MT000628 | 123 HILGARD PEAK CT |  | Bozeman | MT | 59718 | Gallatin | No | Non Lead - Plastic | No | 2000-current | Non Lead - Plastic | 2000-current | Installation date after 1988 |  | Non-lead | System Owned | 0.75 |  | Single Family Residence | No | Non Lead - Plastic | >2014
MT000628 | 126 HILGARD PEAK CT |  | Bozeman | MT | 59718 | Gallatin | No | Non Lead - Plastic | No | 2000-current | Non Lead - Plastic | 2000-current | Installation date after 1988 |  | Non-lead | System Owned | 0.75 |  | Single Family Residence | No | Non Lead - Plastic | >2014
MT000628 | 132 HILGARD PEAK CT |  | Bozeman | MT | 59718 | Gallatin | No | Non Lead - Plastic | No | 2000-current | Non Lead - Plastic | 2000-current | Installation date after 1988 |  | Non-lead | System Owned | 0.75 |  | Single Family Residence | No | Non Lead - Plastic | >2014
MT000628 | 16 E. HYALITE PEAK DR |  | Bozeman | MT | 59718 | Gallatin | No | Non Lead - Plastic | No | 2000-current | Non Lead - Plastic | 2000-current | Installation date after 1988 |  | Non-lead | System Owned | 0.75 |  | Single Family Residence | No | Non Lead - Plastic | 1988-2014
MT000628 | 30 E. HYALITE PEAK DR |  | Bozeman | MT | 59718 | Gallatin | No | Non Lead - Plastic | No | 2000-current | Non Lead - Plastic | 2000-current | Installation date after 1988 |  | Non-lead | System Owned | 0.75 |  | Single Family Residence | No | Non Lead - Plastic | 1988-2014
MT000628 | 44 E. HYALITE PEAK DR |  | Bozeman | MT | 59718 | Gallatin | No | Non Lead - Plastic | No | 2000-current | Non Lead - Plastic | 2000-current | Installation date after 1988 |  | Non-lead | System Owned | 0.75 |  | Single Family Residence | No | Non Lead - Plastic | 1988-2014
MT000628 | 45 E. HYALITE PEAK DR |  | Bozeman | MT | 59718 | Gallatin | No | Non Lead - Plastic | No | 2000-current | Non Lead - Plastic | 2000-current | Installation date after 1988 |  | Non-lead | System Owned | 0.75 |  | Single Family Residence | No | Non Lead - Plastic | 1988-2014
MT000628 | 56 E. HYALITE PEAK DR |  | Bozeman | MT | 59718 | Gallatin | No | Non Lead - Plastic | No | 2000-current | Non Lead - Plastic | 2000-current | Installation date after 1988 |  | Non-lead | System Owned | 0.75 |  | Single Family Residence | No | Non Lead - Plastic | 1988-2014
MT000628 | 57 E. HYALITE PEAK DR |  | Bozeman | MT | 59718 | Gallatin | No | Non Lead - Plastic | No | 2000-current | Non Lead - Plastic | 2000-current | Installation date after 1988 |  | Non-lead | System Owned | 0.75 |  | Single Family Residence | No | Non Lead - Plastic | 1988-2014
MT000628 | 72 E. HYALITE PEAK DR |  | Bozeman | MT | 59718 | Gallatin | No | Non Lead - Plastic | No | 2000-current | Non Lead - Plastic | 2000-current | Installation date after 1988 |  | Non-lead | System Owned | 0.75 |  | Single Family Residence | No | Non Lead - Plastic | 1988-2014
MT000628 | 73 E. HYALITE PEAK DR |  | Bozeman | MT | 59718 | Gallatin | No | Non Lead - Plastic | No | 2000-current | Non Lead - Plastic | 2000-current | Installation date after 1988 |  | Non-lead | System Owned | 0.75 |  | Single Family Residence | No | Non Lead - Plastic | 1988-2014
MT000628 | 80 E. HYALITE PEAK DR |  | Bozeman | MT | 59718 | Gallatin | No | Non Lead - Plastic | No | 2000-current | Non Lead - Plastic | 2000-current | Installation date after 1988 |  | Non-lead | System Owned | 0.75 |  | Single Family Residence | No | Non Lead - Plastic | 1988-2014
MT000628 | 81 E. HYALITE PEAK DR |  | Bozeman | MT | 59718 | Gallatin | No | Non Lead - Plastic | No | 2000-current | Non Lead - Plastic | 2000-current | Installation date after 1988 |  | Non-lead | System Owned | 0.75 |  | Single Family Residence | No | Non Lead - Plastic | 1988-2014
MT000628 | 98 E. HYALITE PEAK DR |  | Bozeman | MT | 59718 | Gallatin | No | Non Lead - Plastic | No | 2000-current | Non Lead - Plastic | 2000-current | Installation date after 1988 |  | Non-lead | System Owned | 0.75 |  | Single Family Residence | No | Non Lead - Plastic | 1988-2014
MT000628 | 99 E. HYALITE PEAK DR |  | Bozeman | MT | 59718 | Gallatin | No | Non Lead - Plastic | No | 2000-current | Non Lead - Plastic | 2000-current | Installation date after 1988 |  | Non-lead | System Owned | 0.75 |  | Single Family Residence | No | Non Lead - Plastic | 1988-2014
MT000628 | 123 E. HYALITE PEAK DR |  | Bozeman | MT | 59718 | Gallatin | No | Non Lead - Plastic | No | 2000-current | Non Lead - Plastic | 2000-current | Installation date after 1988 |  | Non-lead | System Owned | 0.75 |  | Single Family Residence | No | Non Lead - Plastic | 1988-2014
MT000628 | 124 E. HYALITE PEAK DR |  | Bozeman | MT | 59718 | Gallatin | No | Non Lead - Plastic | No | 2000-current | Non Lead - Plastic | 2000-current | Installation date after 1988 |  | Non-lead | System Owned | 0.75 |  | Single Family Residence | No | Non Lead - Plastic | 1988-2014
MT000628 | 137 E. HYALITE PEAK DR |  | Bozeman | MT | 59718 | Gallatin | No | Non Lead - Plastic | No | 2000-current | Non Lead - Plastic | 2000-current | Installation date after 1988 |  | Non-lead | System Owned | 0.75 |  | Single Family Residence | No | Non Lead - Plastic | 1988-2014
MT000628 | 138 E. HYALITE PEAK DR |  | Bozeman | MT | 59718 | Gallatin | No | Non Lead - Plastic | No | 2000-current | Non Lead - Plastic | 2000-current | Installation date after 1988 |  | Non-lead | System Owned | 0.75 |  | Single Family Residence | No | Non Lead - Plastic | 1988-2014
MT000628 | 149 E. HYALITE PEAK DR |  | Bozeman | MT | 59718 | Gallatin | No | Non Lead - Plastic | No | 2000-current | Non Lead - Plastic | 2000-current | Installation date after 1988 |  | Non-lead | System Owned | 0.75 |  | Single Family Residence | No | Non Lead - Plastic | 1988-2014
MT000628 | 150 E. HYALITE PEAK DR |  | Bozeman | MT | 59718 | Gallatin | No | Non Lead - Plastic | No | 2000-current | Non Lead - Plastic | 2000-current | Installation date after 1988 |  | Non-lead | System Owned | 0.75 |  | Single Family Residence | No | Non Lead - Plastic | 1988-2014
MT000628 | 168 E. HYALITE PEAK DR |  | Bozeman | MT | 59718 | Gallatin | No | Non Lead - Plastic | No | 2000-current | Non Lead - Plastic | 2000-current | Installation date after 1988 |  | Non-lead | System Owned | 0.75 |  | Single Family Residence | No | Non Lead - Plastic | 1988-2014
MT000628 | 180 E. HYALITE PEAK DR |  | Bozeman | MT | 59718 | Gallatin | No | Non Lead - Plastic | No | 2000-current | Non Lead - Plastic | 2000-current | Installation date after 1988 |  | Non-lead | System Owned | 0.75 |  | Single Family Residence | No | Non Lead - Plastic | 1988-2014
MT000628 | 132 W. HALEY SPRINGS RD |  | Bozeman | MT | 59718 | Gallatin | No | Non Lead - Plastic | No | 2000-current | Non Lead - Plastic | 2000-current | Installation date after 1988 |  | Non-lead | System Owned | 0.75 |  | Single Family Residence | No | Non Lead - Plastic | 1988-2014
MT000628 | 288 W. HALEY SPRINGS RD |  | Bozeman | MT | 59718 | Gallatin | No | Non Lead - Plastic | No | 2000-current | Non Lead - Plastic | 2000-current | Installation date after 1988 |  | Non-lead | System Owned | 0.75 |  | Single Family Residence | No | Non Lead - Plastic | 1988-2014
MT000628 | 290 W HALEY SPRINGS RD |  | Bozeman | MT | 59718 | Gallatin | No | Non Lead - Plastic | No | 2000-current | Non Lead - Plastic | 2000-current | Installation date after 1988 |  | Non-lead | System Owned | 0.75 |  | Single Family Residence | No | Non Lead - Plastic | 1988-2014
MT000628 | 292 W. HALEY SPRINGS RD |  | Bozeman | MT | 59718 | Gallatin | No | Non Lead - Plastic | No | 2000-current | Non Lead - Plastic | 2000-current | Installation date after 1988 |  | Non-lead | System Owned | 0.75 |  | Single Family Residence | No | Non Lead - Plastic | 1988-2014
MT000628 | 8 HORSETHIEF PEAK CT |  | Bozeman | MT | 59718 | Gallatin | No | Non Lead - Plastic | No | 2000-current | Non Lead - Plastic | 2000-current | Installation date after 1988 |  | Non-lead | System Owned | 0.75 |  | Single Family Residence | No | Non Lead - Plastic | 1988-2014
MT000628 | 9 HORSETHIEF PEAK CT |  | Bozeman | MT | 59718 | Gallatin | No | Non Lead - Plastic | No | 2000-current | Non Lead - Plastic | 2000-current | Installation date after 1988 |  | Non-lead | System Owned | 0.75 |  | Single Family Residence | No | Non Lead - Plastic | 1988-2014
MT000628 | 25 HORSETHEIF PEAK CT |  | Bozeman | MT | 59718 | Gallatin | No | Non Lead - Plastic | No | 2000-current | Non Lead - Plastic | 2000-current | Installation date after 1988 |  | Non-lead | System Owned | 0.75 |  | Single Family Residence | No | Non Lead - Plastic | 1988-2014
MT000628 | 26 HORSETHIEF PEAK CT |  | Bozeman | MT | 59718 | Gallatin | No | Non Lead - Plastic | No | 2000-current | Non Lead - Plastic | 2000-current | Installation date after 1988 |  | Non-lead | System Owned | 0.75 |  | Single Family Residence | No | Non Lead - Plastic | 1988-2014
MT000628 | 39 HORSETHIEF PEAK CT |  | Bozeman | MT | 59718 | Gallatin | No | Non Lead - Plastic | No | 2000-current | Non Lead - Plastic | 2000-current | Installation date after 1988 |  | Non-lead | System Owned | 0.75 |  | Single Family Residence | No | Non Lead - Plastic | 1988-2014
MT000628 | 40 HORSETHIEF PEAK CT |  | Bozeman | MT | 59718 | Gallatin | No | Non Lead - Plastic | No | 2000-current | Non Lead - Plastic | 2000-current | Installation date after 1988 |  | Non-lead | System Owned | 0.75 |  | Single Family Residence | No | Non Lead - Plastic | 1988-2014
MT000628 | 51 HORSETHIEF PEAK CT |  | Bozeman | MT | 59718 | Gallatin | No | Non Lead - Plastic | No | 2000-current | Non Lead - Plastic | 2000-current | Installation date after 1988 |  | Non-lead | System Owned | 0.75 |  | Single Family Residence | No | Non Lead - Plastic | 1988-2014
MT000628 | 56 HORSE THIEF PEAK CT |  | Bozeman | MT | 59718 | Gallatin | No | Non Lead - Plastic | No | 2000-current | Non Lead - Plastic | 2000-current | Installation date after 1988 |  | Non-lead | System Owned | 0.75 |  | Single Family Residence | No | Non Lead - Plastic | 1988-2014
MT000628 | 65 HORSE THIEF PEAK CT |  | Bozeman | MT | 59718 | Gallatin | No | Non Lead - Plastic | No | 2000-current | Non Lead - Plastic | 2000-current | Installation date after 1988 |  | Non-lead | System Owned | 0.75 |  | Single Family Residence | No | Non Lead - Plastic | 1988-2014
MT000628 | 81 HORSETHIEF PEAK CT |  | Bozeman | MT | 59718 | Gallatin | No | Non Lead - Plastic | No | 2000-current | Non Lead - Plastic | 2000-current | Installation date after 1988 |  | Non-lead | System Owned | 0.75 |  | Single Family Residence | No | Non Lead - Plastic | 1988-2014
MT000628 | 87 HORSETHEIF PEAK CT |  | Bozeman | MT | 59718 | Gallatin | No | Non Lead - Plastic | No | 2000-current | Non Lead - Plastic | 2000-current | Installation date after 1988 |  | Non-lead | System Owned | 0.75 |  | Single Family Residence | No | Non Lead - Plastic | 1988-2014
MT000628 | 99 HORSETHIEF PEAK CT |  | Bozeman | MT | 59718 | Gallatin | No | Non Lead - Plastic | No | 2000-current | Non Lead - Plastic | 2000-current | Installation date after 1988 |  | Non-lead | System Owned | 0.75 |  | Single Family Residence | No | Non Lead - Plastic | 1988-2014
MT000628 | 120 HORSETHIEF PEAK CT |  | Bozeman | MT | 59718 | Gallatin | No | Non Lead - Plastic | No | 2000-current | Non Lead - Plastic | 2000-current | Installation date after 1988 |  | Non-lead | System Owned | 0.75 |  | Single Family Residence | No | Non Lead - Plastic | 1988-2014
MT000628 | 15 KNOWLES PEAK CT |  | Bozeman | MT | 59718 | Gallatin | No | Non Lead - Plastic | No | 2000-current | Non Lead - Plastic | 2000-current | Installation date after 1988 |  | Non-lead | System Owned | 0.75 |  | Single Family Residence | No | Non Lead - Plastic | 1988-2014
MT000628 | 31 KNOWLES PEAK CT |  | Bozeman | MT | 59718 | Gallatin | No | Non Lead - Plastic | No | 2000-current | Non Lead - Plastic | 2000-current | Installation date after 1988 |  | Non-lead | System Owned | 0.75 |  | Single Family Residence | No | Non Lead - Plastic | 1988-2014
MT000628 | 47 KNOWLES PEAK CT |  | Bozeman | MT | 59718 | Gallatin | No | Non Lead - Plastic | No | 2000-current | Non Lead - Plastic | 2000-current | Installation date after 1988 |  | Non-lead | System Owned | 0.75 |  | Single Family Residence | No | Non Lead - Plastic | 1988-2014
MT000628 | 59 KNOWLES PEAK CT |  | Bozeman | MT | 59718 | Gallatin | No | Non Lead - Plastic | No | 2000-current | Non Lead - Plastic | 2000-current | Installation date after 1988 |  | Non-lead | System Owned | 0.75 |  | Single Family Residence | No | Non Lead - Plastic | 1988-2014
MT000628 | 71 KNOWLES PEAK CT |  | Bozeman | MT | 59718 | Gallatin | No | Non Lead - Plastic | No | 2000-current | Non Lead - Plastic | 2000-current | Installation date after 1988 |  | Non-lead | System Owned | 0.75 |  | Single Family Residence | No | Non Lead - Plastic | 1988-2014
MT000628 | 85 KNOWLES PEAK CT |  | Bozeman | MT | 59718 | Gallatin | No | Non Lead - Plastic | No | 2000-current | Non Lead - Plastic | 2000-current | Installation date after 1988 |  | Non-lead | System Owned | 0.75 |  | Single Family Residence | No | Non Lead - Plastic | 1988-2014
MT000628 | 99 KNOWLES PEAK CT |  | Bozeman | MT | 59718 | Gallatin | No | Non Lead - Plastic | No | 2000-current | Non Lead - Plastic | 2000-current | Installation date after 1988 |  | Non-lead | System Owned | 0.75 |  | Single Family Residence | No | Non Lead - Plastic | 1988-2014
MT000628 | 14 KOCH PEAK CT |  | Bozeman | MT | 59718 | Gallatin | No | Non Lead - Plastic | No | 2000-current | Non Lead - Plastic | 2000-current | Installation date after 1988 |  | Non-lead | System Owned | 0.75 |  | Single Family Residence | No | Non Lead - Plastic | 1988-2014
MT000628 | 26 KOCH PEAK CT |  | Bozeman | MT | 59718 | Gallatin | No | Non Lead - Plastic | No | 2000-current | Non Lead - Plastic | 2000-current | Installation date after 1988 |  | Non-lead | System Owned | 0.75 |  | Single Family Residence | No | Non Lead - Plastic | 1988-2014
MT000628 | 27 KOCH PEAK CT |  | Bozeman | MT | 59718 | Gallatin | No | Non Lead - Plastic | No | 2000-current | Non Lead - Plastic | 2000-current | Installation date after 1988 |  | Non-lead | System Owned | 0.75 |  | Single Family Residence | No | Non Lead - Plastic | 1988-2014
MT000628 | 40 KOCH PEAK CT |  | Bozeman | MT | 59718 | Gallatin | No | Non Lead - Plastic | No | 2000-current | Non Lead - Plastic | 2000-current | Installation date after 1988 |  | Non-lead | System Owned | 0.75 |  | Single Family Residence | No | Non Lead - Plastic | 1988-2014
MT000628 | 43 KOCK PEAK CT. |  | Bozeman | MT | 59718 | Gallatin | No | Non Lead - Plastic | No | 2000-current | Non Lead - Plastic | 2000-current | Installation date after 1988 |  | Non-lead | System Owned | 0.75 |  | Single Family Residence | No | Non Lead - Plastic | 1988-2014
MT000628 | 56 KOCH PEAK CT |  | Bozeman | MT | 59718 | Gallatin | No | Non Lead - Plastic | No | 2000-current | Non Lead - Plastic | 2000-current | Installation date after 1988 |  | Non-lead | System Owned | 0.75 |  | Single Family Residence | No | Non Lead - Plastic | 1988-2014
MT000628 | 59 KOCH PEAK CT |  | Bozeman | MT | 59718 | Gallatin | No | Non Lead - Plastic | No | 2000-current | Non Lead - Plastic | 2000-current | Installation date after 1988 |  | Non-lead | System Owned | 0.75 |  | Single Family Residence | No | Non Lead - Plastic | 1988-2014
MT000628 | 67 KOCH PEAK CT |  | Bozeman | MT | 59718 | Gallatin | No | Non Lead - Plastic | No | 2000-current | Non Lead - Plastic | 2000-current | Installation date after 1988 |  | Non-lead | System Owned | 0.75 |  | Single Family Residence | No | Non Lead - Plastic | 1988-2014
MT000628 | 85 KOCH PEAK CT. |  | Bozeman | MT | 59718 | Gallatin | No | Non Lead - Plastic | No | 2000-current | Non Lead - Plastic | 2000-current | Installation date after 1988 |  | Non-lead | System Owned | 0.75 |  | Single Family Residence | No | Non Lead - Plastic | 1988-2014
MT000628 | 105 KOCH PEAK CT |  | Bozeman | MT | 59718 | Gallatin | No | Non Lead - Plastic | No | 2000-current | Non Lead - Plastic | 2000-current | Installation date after 1988 |  | Non-lead | System Owned | 0.75 |  | Single Family Residence | No | Non Lead - Plastic | 1988-2014
MT000628 | 108 KOCH PEAK CT. |  | Bozeman | MT | 59718 | Gallatin | No | Non Lead - Plastic | No | 2000-current | Non Lead - Plastic | 2000-current | Installation date after 1988 |  | Non-lead | System Owned | 0.75 |  | Single Family Residence | No | Non Lead - Plastic | 1988-2014
MT000628 | 3 LION PEAK DR. |  | Bozeman | MT | 59718 | Gallatin | No | Non Lead - Plastic | No | 2000-current | Non Lead - Plastic | 2000-current | Installation date after 1988 |  | Non-lead | System Owned | 0.75 |  | Single Family Residence | No | Non Lead - Plastic | >2014
MT000628 | 11 LION PEAK DR. |  | Bozeman | MT | 59718 | Gallatin | No | Non Lead - Plastic | No | 2000-current | Non Lead - Plastic | 2000-current | Installation date after 1988 |  | Non-lead | System Owned | 0.75 |  | Single Family Residence | No | Non Lead - Plastic | >2014
MT000628 | 25 LION PEAK DR. |  | Bozeman | MT | 59718 | Gallatin | No | Non Lead - Plastic | No | 2000-current | Non Lead - Plastic | 2000-current | Installation date after 1988 |  | Non-lead | System Owned | 0.75 |  | Single Family Residence | No | Non Lead - Plastic | >2014
MT000628 | 36 LION PEAK DR. |  | Bozeman | MT | 59718 | Gallatin | No | Non Lead - Plastic | No | 2000-current | Non Lead - Plastic | 2000-current | Installation date after 1988 |  | Non-lead | System Owned | 0.75 |  | Single Family Residence | No | Non Lead - Plastic | >2014
MT000628 | 41 LION PEAK DR. |  | Bozeman | MT | 59718 | Gallatin | No | Non Lead - Plastic | No | 2000-current | Non Lead - Plastic | 2000-current | Installation date after 1988 |  | Non-lead | System Owned | 0.75 |  | Single Family Residence | No | Non Lead - Plastic | >2014
MT000628 | 57 LION PEAK DR. |  | Bozeman | MT | 59718 | Gallatin | No | Non Lead - Plastic | No | 2000-current | Non Lead - Plastic | 2000-current | Installation date after 1988 |  | Non-lead | System Owned | 0.75 |  | Single Family Residence | No | Non Lead - Plastic | >2014
MT000628 | 71 LION PEAK DR |  | Bozeman | MT | 59718 | Gallatin | No | Non Lead - Plastic | No | 2000-current | Non Lead - Plastic | 2000-current | Installation date after 1988 |  | Non-lead | System Owned | 0.75 |  | Single Family Residence | No | Non Lead - Plastic | >2014
MT000628 | 125 LION PEAK DR |  | Bozeman | MT | 59718 | Gallatin | No | Non Lead - Plastic | No | 2000-current | Non Lead - Plastic | 2000-current | Installation date after 1988 |  | Non-lead | System Owned | 0.75 |  | Single Family Residence | No | Non Lead - Plastic | >2014
MT000628 | 173 LION PEAK DR. |  | Bozeman | MT | 59718 | Gallatin | No | Non Lead - Plastic | No | 2000-current | Non Lead - Plastic | 2000-current | Installation date after 1988 |  | Non-lead | System Owned | 0.75 |  | Single Family Residence | No | Non Lead - Plastic | >2014
MT000628 | 197 LION PEAK DR |  | Bozeman | MT | 59718 | Gallatin | No | Non Lead - Plastic | No | 2000-current | Non Lead - Plastic | 2000-current | Installation date after 1988 |  | Non-lead | System Owned | 0.75 |  | Single Family Residence | No | Non Lead - Plastic | >2014
MT000628 | 219 LION PEAK DR |  | Bozeman | MT | 59718 | Gallatin | No | Non Lead - Plastic | No | 2000-current | Non Lead - Plastic | 2000-current | Installation date after 1988 |  | Non-lead | System Owned | 0.75 |  | Single Family Residence | No | Non Lead - Plastic | >2014
MT000628 | 277 LION PEAK DR |  | Bozeman | MT | 59718 | Gallatin | No | Non Lead - Plastic | No | 2000-current | Non Lead - Plastic | 2000-current | Installation date after 1988 |  | Non-lead | System Owned | 0.75 |  | Single Family Residence | No | Non Lead - Plastic | >2014
MT000628 | 303 LION PEAK DR. |  | Bozeman | MT | 59718 | Gallatin | No | Non Lead - Plastic | No | 2000-current | Non Lead - Plastic | 2000-current | Installation date after 1988 |  | Non-lead | System Owned | 0.75 |  | Single Family Residence | No | Non Lead - Plastic | >2014
MT000628 | 323 LION PEAK DR |  | Bozeman | MT | 59718 | Gallatin | No | Non Lead - Plastic | No | 2000-current | Non Lead - Plastic | 2000-current | Installation date after 1988 |  | Non-lead | System Owned | 0.75 |  | Single Family Residence | No | Non Lead - Plastic | >2014
MT000628 | 349 LION PEAK DR |  | Bozeman | MT | 59718 | Gallatin | No | Non Lead - Plastic | No | 2000-current | Non Lead - Plastic | 2000-current | Installation date after 1988 |  | Non-lead | System Owned | 0.75 |  | Single Family Residence | No | Non Lead - Plastic | >2014
MT000628 | 11 MARTEN PEAK CT |  | Bozeman | MT | 59718 | Gallatin | No | Non Lead - Plastic | No | 2000-current | Non Lead - Plastic | 2000-current | Installation date after 1988 |  | Non-lead | System Owned | 0.75 |  | Single Family Residence | No | Non Lead - Plastic | >2014
MT000628 | 19 MARTEN PEAK CT |  | Bozeman | MT | 59718 | Gallatin | No | Non Lead - Plastic | No | 2000-current | Non Lead - Plastic | 2000-current | Installation date after 1988 |  | Non-lead | System Owned | 0.75 |  | Single Family Residence | No | Non Lead - Plastic | >2014
MT000628 | 20 MARTEN PEAK |  | Bozeman | MT | 59718 | Gallatin | No | Non Lead - Plastic | No | 2000-current | Non Lead - Plastic | 2000-current | Installation date after 1988 |  | Non-lead | System Owned | 0.75 |  | Single Family Residence | No | Non Lead - Plastic | >2014
MT000628 | 37 MARTEN PEAK |  | Bozeman | MT | 59718 | Gallatin | No | Non Lead - Plastic | No | 2000-current | Non Lead - Plastic | 2000-current | Installation date after 1988 |  | Non-lead | System Owned | 0.75 |  | Single Family Residence | No | Non Lead - Plastic | >2014
MT000628 | 38 MARTEN PEAK |  | Bozeman | MT | 59718 | Gallatin | No | Non Lead - Plastic | No | 2000-current | Non Lead - Plastic | 2000-current | Installation date after 1988 |  | Non-lead | System Owned | 0.75 |  | Single Family Residence | No | Non Lead - Plastic | >2014
MT000628 | 50 MARTEN PEAK CT |  | Bozeman | MT | 59718 | Gallatin | No | Non Lead - Plastic | No | 2000-current | Non Lead - Plastic | 2000-current | Installation date after 1988 |  | Non-lead | System Owned | 0.75 |  | Single Family Residence | No | Non Lead - Plastic | >2014
MT000628 | 51 MARTEN PEAK CT |  | Bozeman | MT | 59718 | Gallatin | No | Non Lead - Plastic | No | 2000-current | Non Lead - Plastic | 2000-current | Installation date after 1988 |  | Non-lead | System Owned | 0.75 |  | Single Family Residence | No | Non Lead - Plastic | >2014
MT000628 | 56 MARTEN PEAK CT |  | Bozeman | MT | 59718 | Gallatin | No | Non Lead - Plastic | No | 2000-current | Non Lead - Plastic | 2000-current | Installation date after 1988 |  | Non-lead | System Owned | 0.75 |  | Single Family Residence | No | Non Lead - Plastic | >2014
MT000628 | 57 MARTEN PEAK CT |  | Bozeman | MT | 59718 | Gallatin | No | Non Lead - Plastic | No | 2000-current | Non Lead - Plastic | 2000-current | Installation date after 1988 |  | Non-lead | System Owned | 0.75 |  | Single Family Residence | No | Non Lead - Plastic | >2014
MT000628 | 59 MARTEN PEAK CT |  | Bozeman | MT | 59718 | Gallatin | No | Non Lead - Plastic | No | 2000-current | Non Lead - Plastic | 2000-current | Installation date after 1988 |  | Non-lead | System Owned | 0.75 |  | Single Family Residence | No | Non Lead - Plastic | >2014
MT000628 | 13 NOBLE PEAK DR |  | Bozeman | MT | 59718 | Gallatin | No | Non Lead - Plastic | No | 2000-current | Non Lead - Plastic | 2000-current | Installation date after 1988 |  | Non-lead | System Owned | 0.75 |  | Single Family Residence | No | Non Lead - Plastic | >2014
MT000628 | 14 NOBLE PEAK DR |  | Bozeman | MT | 59718 | Gallatin | No | Non Lead - Plastic | No | 2000-current | Non Lead - Plastic | 2000-current | Installation date after 1988 |  | Non-lead | System Owned | 0.75 |  | Single Family Residence | No | Non Lead - Plastic | >2014
MT000628 | 27 NOBLE PEAK DR |  | Bozeman | MT | 59718 | Gallatin | No | Non Lead - Plastic | No | 2000-current | Non Lead - Plastic | 2000-current | Installation date after 1988 |  | Non-lead | System Owned | 0.75 |  | Single Family Residence | No | Non Lead - Plastic | >2014
MT000628 | 28 NOBLE PEAK DR |  | Bozeman | MT | 59718 | Gallatin | No | Non Lead - Plastic | No | 2000-current | Non Lead - Plastic | 2000-current | Installation date after 1988 |  | Non-lead | System Owned | 0.75 |  | Single Family Residence | No | Non Lead - Plastic | >2014
MT000628 | 100 RED MOUNTAIN DR. |  | Bozeman | MT | 59718 | Gallatin | No | Non Lead - Plastic | No | 2000-current | Non Lead - Plastic | 2000-current | Installation date after 1988 |  | Non-lead | System Owned | 0.75 |  | Single Family Residence | No | Non Lead - Plastic | >2014
MT000628 | 12 RED ROCK CT |  | Bozeman | MT | 59718 | Gallatin | No | Non Lead - Plastic | No | 2000-current | Non Lead - Plastic | 2000-current | Installation date after 1988 |  | Non-lead | System Owned | 0.75 |  | Single Family Residence | No | Non Lead - Plastic | 1988-2014
MT000628 | 24 RED ROCK CT |  | Bozeman | MT | 59718 | Gallatin | No | Non Lead - Plastic | No | 2000-current | Non Lead - Plastic | 2000-current | Installation date after 1988 |  | Non-lead | System Owned | 0.75 |  | Single Family Residence | No | Non Lead - Plastic | 1988-2014
MT000628 | 25 RED ROCK CT |  | Bozeman | MT | 59718 | Gallatin | No | Non Lead - Plastic | No | 2000-current | Non Lead - Plastic | 2000-current | Installation date after 1988 |  | Non-lead | System Owned | 0.75 |  | Single Family Residence | No | Non Lead - Plastic | 1988-2014
MT000628 | 38 RED ROCK CT |  | Bozeman | MT | 59718 | Gallatin | No | Non Lead - Plastic | No | 2000-current | Non Lead - Plastic | 2000-current | Installation date after 1988 |  | Non-lead | System Owned | 0.75 |  | Single Family Residence | No | Non Lead - Plastic | 1988-2014
MT000628 | 41 RED ROCK CT |  | Bozeman | MT | 59718 | Gallatin | No | Non Lead - Plastic | No | 2000-current | Non Lead - Plastic | 2000-current | Installation date after 1988 |  | Non-lead | System Owned | 0.75 |  | Single Family Residence | No | Non Lead - Plastic | 1988-2014
MT000628 | 52 RED ROCK CT |  | Bozeman | MT | 59718 | Gallatin | No | Non Lead - Plastic | No | 2000-current | Non Lead - Plastic | 2000-current | Installation date after 1988 |  | Non-lead | System Owned | 0.75 |  | Single Family Residence | No | Non Lead - Plastic | 1988-2014
MT000628 | 55 RED ROCK CT |  | Bozeman | MT | 59718 | Gallatin | No | Non Lead - Plastic | No | 2000-current | Non Lead - Plastic | 2000-current | Installation date after 1988 |  | Non-lead | System Owned | 0.75 |  | Single Family Residence | No | Non Lead - Plastic | 1988-2014
MT000628 | 71 RED ROCK CT |  | Bozeman | MT | 59718 | Gallatin | No | Non Lead - Plastic | No | 2000-current | Non Lead - Plastic | 2000-current | Installation date after 1988 |  | Non-lead | System Owned | 0.75 |  | Single Family Residence | No | Non Lead - Plastic | 1988-2014
MT000628 | 77 RED ROCK CT |  | Bozeman | MT | 59718 | Gallatin | No | Non Lead - Plastic | No | 2000-current | Non Lead - Plastic | 2000-current | Installation date after 1988 |  | Non-lead | System Owned | 0.75 |  | Single Family Residence | No | Non Lead - Plastic | 1988-2014
MT000628 | 83 RED ROCK CT |  | Bozeman | MT | 59718 | Gallatin | No | Non Lead - Plastic | No | 2000-current | Non Lead - Plastic | 2000-current | Installation date after 1988 |  | Non-lead | System Owned | 0.75 |  | Single Family Residence | No | Non Lead - Plastic | 1988-2014
MT000628 | 89 RED ROCK CT |  | Bozeman | MT | 59718 | Gallatin | No | Non Lead - Plastic | No | 2000-current | Non Lead - Plastic | 2000-current | Installation date after 1988 |  | Non-lead | System Owned | 0.75 |  | Single Family Residence | No | Non Lead - Plastic | 1988-2014
MT000628 | 96 RED ROCK CT |  | Bozeman | MT | 59718 | Gallatin | No | Non Lead - Plastic | No | 2000-current | Non Lead - Plastic | 2000-current | Installation date after 1988 |  | Non-lead | System Owned | 0.75 |  | Single Family Residence | No | Non Lead - Plastic | 1988-2014
MT000628 | 107 RED ROCK CT |  | Bozeman | MT | 59718 | Gallatin | No | Non Lead - Plastic | No | 2000-current | Non Lead - Plastic | 2000-current | Installation date after 1988 |  | Non-lead | System Owned | 0.75 |  | Single Family Residence | No | Non Lead - Plastic | 1988-2014
MT000628 | 546 TALON WAY |  | Bozeman | MT | 59718 | Gallatin | No | Non Lead - Plastic | No | 2000-current | Non Lead - Plastic | 2000-current | Installation date after 1988 |  | Non-lead | System Owned | 0.75 |  | Single Family Residence | No | Non Lead - Plastic | >2014
MT000628 | 558 TALON WAY |  | Bozeman | MT | 59718 | Gallatin | No | Non Lead - Plastic | No | 2000-current | Non Lead - Plastic | 2000-current | Installation date after 1988 |  | Non-lead | System Owned | 0.75 |  | Single Family Residence | No | Non Lead - Plastic | >2014
MT000628 | 561 TALON WAY |  | Bozeman | MT | 59718 | Gallatin | No | Non Lead - Plastic | No | 2000-current | Non Lead - Plastic | 2000-current | Installation date after 1988 |  | Non-lead | System Owned | 0.75 |  | Single Family Residence | No | Non Lead - Plastic | >2014
MT000628 | 566 TALON WAY |  | Bozeman | MT | 59718 | Gallatin | No | Non Lead - Plastic | No | 2000-current | Non Lead - Plastic | 2000-current | Installation date after 1988 |  | Non-lead | System Owned | 0.75 |  | Single Family Residence | No | Non Lead - Plastic | >2014
MT000628 | 567 TALON WAY |  | Bozeman | MT | 59718 | Gallatin | No | Non Lead - Plastic | No | 2000-current | Non Lead - Plastic | 2000-current | Installation date after 1988 |  | Non-lead | System Owned | 0.75 |  | Single Family Residence | No | Non Lead - Plastic | >2014
MT000628 | 572 TALON WAY |  | Bozeman | MT | 59718 | Gallatin | No | Non Lead - Plastic | No | 2000-current | Non Lead - Plastic | 2000-current | Installation date after 1988 |  | Non-lead | System Owned | 0.75 |  | Single Family Residence | No | Non Lead - Plastic | >2014
MT000628 | 573 TALON WAY |  | Bozeman | MT | 59718 | Gallatin | No | Non Lead - Plastic | No | 2000-current | Non Lead - Plastic | 2000-current | Installation date after 1988 |  | Non-lead | System Owned | 0.75 |  | Single Family Residence | No | Non Lead - Plastic | >2014
MT000628 | 580 TALON WAY |  | Bozeman | MT | 59718 | Gallatin | No | Non Lead - Plastic | No | 2000-current | Non Lead - Plastic | 2000-current | Installation date after 1988 |  | Non-lead | System Owned | 0.75 |  | Single Family Residence | No | Non Lead - Plastic | >2014
MT000628 | 581 TALON WAY |  | Bozeman | MT | 59718 | Gallatin | No | Non Lead - Plastic | No | 2000-current | Non Lead - Plastic | 2000-current | Installation date after 1988 |  | Non-lead | System Owned | 0.75 |  | Single Family Residence | No | Non Lead - Plastic | >2014
MT000628 | 598 TALON WAY |  | Bozeman | MT | 59718 | Gallatin | No | Non Lead - Plastic | No | 2000-current | Non Lead - Plastic | 2000-current | Installation date after 1988 |  | Non-lead | System Owned | 0.75 |  | Single Family Residence | No | Non Lead - Plastic | >2014
MT000628 | 599 TALON WAY |  | Bozeman | MT | 59718 | Gallatin | No | Non Lead - Plastic | No | 2000-current | Non Lead - Plastic | 2000-current | Installation date after 1988 |  | Non-lead | System Owned | 0.75 |  | Single Family Residence | No | Non Lead - Plastic | >2014
MT000628 | 604 TALON WAY |  | Bozeman | MT | 59718 | Gallatin | No | Non Lead - Plastic | No | 2000-current | Non Lead - Plastic | 2000-current | Installation date after 1988 |  | Non-lead | System Owned | 0.75 |  | Single Family Residence | No | Non Lead - Plastic | >2014
MT000628 | 605 TALON WAY |  | Bozeman | MT | 59718 | Gallatin | No | Non Lead - Plastic | No | 2000-current | Non Lead - Plastic | 2000-current | Installation date after 1988 |  | Non-lead | System Owned | 0.75 |  | Single Family Residence | No | Non Lead - Plastic | >2014
MT000628 | 610 TALON WAY |  | Bozeman | MT | 59718 | Gallatin | No | Non Lead - Plastic | No | 2000-current | Non Lead - Plastic | 2000-current | Installation date after 1988 |  | Non-lead | System Owned | 0.75 |  | Single Family Residence | No | Non Lead - Plastic | >2014
MT000628 | 613 TALON WAY |  | Bozeman | MT | 59718 | Gallatin | No | Non Lead - Plastic | No | 2000-current | Non Lead - Plastic | 2000-current | Installation date after 1988 |  | Non-lead | System Owned | 0.75 |  | Single Family Residence | No | Non Lead - Plastic | >2014
MT000628 | 616 TALON WAY |  | Bozeman | MT | 59718 | Gallatin | No | Non Lead - Plastic | No | 2000-current | Non Lead - Plastic | 2000-current | Installation date after 1988 |  | Non-lead | System Owned | 0.75 |  | Single Family Residence | No | Non Lead - Plastic | >2014
MT000628 | 622 TALON WAY |  | Bozeman | MT | 59718 | Gallatin | No | Non Lead - Plastic | No | 2000-current | Non Lead - Plastic | 2000-current | Installation date after 1988 |  | Non-lead | System Owned | 0.75 |  | Single Family Residence | No | Non Lead - Plastic | >2014
MT000628 | 628 TALON WAY |  | Bozeman | MT | 59718 | Gallatin | No | Non Lead - Plastic | No | 2000-current | Non Lead - Plastic | 2000-current | Installation date after 1988 |  | Non-lead | System Owned | 0.75 |  | Single Family Residence | No | Non Lead - Plastic | >2014
MT000628 | 636 TALON WAY |  | Bozeman | MT | 59718 | Gallatin | No | Non Lead - Plastic | No | 2000-current | Non Lead - Plastic | 2000-current | Installation date after 1988 |  | Non-lead | System Owned | 0.75 |  | Single Family Residence | No | Non Lead - Plastic | >2014
MT000628 | 48 W. GRANITE PEAK DR. |  | Bozeman | MT | 59718 | Gallatin | No | Non Lead - Plastic | No | 2000-current | Non Lead - Plastic | 2000-current | Installation date after 1988 |  | Non-lead | System Owned | 0.75 |  | Single Family Residence | No | Non Lead - Plastic | >2014
MT000628 | 72 W. GRANITE PEAK DR |  | Bozeman | MT | 59718 | Gallatin | No | Non Lead - Plastic | No | 2000-current | Non Lead - Plastic | 2000-current | Installation date after 1988 |  | Non-lead | System Owned | 0.75 |  | Single Family Residence | No | Non Lead - Plastic | >2014
MT000628 | 79 W. GRANITE PEAK DR |  | Bozeman | MT | 59718 | Gallatin | No | Non Lead - Plastic | No | 2000-current | Non Lead - Plastic | 2000-current | Installation date after 1988 |  | Non-lead | System Owned | 0.75 |  | Single Family Residence | No | Non Lead - Plastic | >2014
MT000628 | 86 W. GRANITE PEAK DR |  | Bozeman | MT | 59718 | Gallatin | No | Non Lead - Plastic | No | 2000-current | Non Lead - Plastic | 2000-current | Installation date after 1988 |  | Non-lead | System Owned | 0.75 |  | Single Family Residence | No | Non Lead - Plastic | >2014
MT000628 | 114 W. GRANITE PEAK DR |  | Bozeman | MT | 59718 | Gallatin | No | Non Lead - Plastic | No | 2000-current | Non Lead - Plastic | 2000-current | Installation date after 1988 |  | Non-lead | System Owned | 0.75 |  | Single Family Residence | No | Non Lead - Plastic | >2014
MT000628 | 117 W. GRANITE PEAK DR |  | Bozeman | MT | 59718 | Gallatin | No | Non Lead - Plastic | No | 2000-current | Non Lead - Plastic | 2000-current | Installation date after 1988 |  | Non-lead | System Owned | 0.75 |  | Single Family Residence | No | Non Lead - Plastic | >2014
MT000628 | 136 W. GRANITE PEAK DR |  | Bozeman | MT | 59718 | Gallatin | No | Non Lead - Plastic | No | 2000-current | Non Lead - Plastic | 2000-current | Installation date after 1988 |  | Non-lead | System Owned | 0.75 |  | Single Family Residence | No | Non Lead - Plastic | >2014
MT000628 | 145 W. GRANITE PEAK DR |  | Bozeman | MT | 59718 | Gallatin | No | Non Lead - Plastic | No | 2000-current | Non Lead - Plastic | 2000-current | Installation date after 1988 |  | Non-lead | System Owned | 0.75 |  | Single Family Residence | No | Non Lead - Plastic | >2014
MT000628 | 14 W. HYALITE PEAK DR |  | Bozeman | MT | 59718 | Gallatin | No | Non Lead - Plastic | No | 2000-current | Non Lead - Plastic | 2000-current | Installation date after 1988 |  | Non-lead | System Owned | 0.75 |  | Single Family Residence | No | Non Lead - Plastic | >2014
MT000628 | 26 W. HYALITE PEAK DR |  | Bozeman | MT | 59718 | Gallatin | No | Non Lead - Plastic | No | 2000-current | Non Lead - Plastic | 2000-current | Installation date after 1988 |  | Non-lead | System Owned | 0.75 |  | Single Family Residence | No | Non Lead - Plastic | >2014
MT000628 | 40 W. HYALITE PEAK DR |  | Bozeman | MT | 59718 | Gallatin | No | Non Lead - Plastic | No | 2000-current | Non Lead - Plastic | 2000-current | Installation date after 1988 |  | Non-lead | System Owned | 0.75 |  | Single Family Residence | No | Non Lead - Plastic | >2014
MT000628 | 47 W. HYALITE PEAK DR |  | Bozeman | MT | 59718 | Gallatin | No | Non Lead - Plastic | No | 2000-current | Non Lead - Plastic | 2000-current | Installation date after 1988 |  | Non-lead | System Owned | 0.75 |  | Single Family Residence | No | Non Lead - Plastic | >2014
MT000628 | 52 W. HYALITE PEAK DR |  | Bozeman | MT | 59718 | Gallatin | No | Non Lead - Plastic | No | 2000-current | Non Lead - Plastic | 2000-current | Installation date after 1988 |  | Non-lead | System Owned | 0.75 |  | Single Family Residence | No | Non Lead - Plastic | >2014
MT000628 | 63 W. HYALITE PEAK DR |  | Bozeman | MT | 59718 | Gallatin | No | Non Lead - Plastic | No | 2000-current | Non Lead - Plastic | 2000-current | Installation date after 1988 |  | Non-lead | System Owned | 0.75 |  | Single Family Residence | No | Non Lead - Plastic | >2014
MT000628 | 68 W. HYALITE PEAK DR |  | Bozeman | MT | 59718 | Gallatin | No | Non Lead - Plastic | No | 2000-current | Non Lead - Plastic | 2000-current | Installation date after 1988 |  | Non-lead | System Owned | 0.75 |  | Single Family Residence | No | Non Lead - Plastic | >2014
MT000628 | 80 W. HYALITE PEAK DR |  | Bozeman | MT | 59718 | Gallatin | No | Non Lead - Plastic | No | 2000-current | Non Lead - Plastic | 2000-current | Installation date after 1988 |  | Non-lead | System Owned | 0.75 |  | Single Family Residence | No | Non Lead - Plastic | >2014
MT000628 | 83 W. HYALITE PEAK DR |  | Bozeman | MT | 59718 | Gallatin | No | Non Lead - Plastic | No | 2000-current | Non Lead - Plastic | 2000-current | Installation date after 1988 |  | Non-lead | System Owned | 0.75 |  | Single Family Residence | No | Non Lead - Plastic | >2014
MT000628 | 91 W. HYALITE PEAK DR |  | Bozeman | MT | 59718 | Gallatin | No | Non Lead - Plastic | No | 2000-current | Non Lead - Plastic | 2000-current | Installation date after 1988 |  | Non-lead | System Owned | 0.75 |  | Single Family Residence | No | Non Lead - Plastic | >2014
MT000628 | 94 W. HYALITE PEAK DR |  | Bozeman | MT | 59718 | Gallatin | No | Non Lead - Plastic | No | 2000-current | Non Lead - Plastic | 2000-current | Installation date after 1988 |  | Non-lead | System Owned | 0.75 |  | Single Family Residence | No | Non Lead - Plastic | >2014
MT000628 | 94 W. HYALITE PEAK DR |  | Bozeman | MT | 59718 | Gallatin | No | Non Lead - Plastic | No | 2000-current | Non Lead - Plastic | 2000-current | Installation date after 1988 |  | Non-lead | System Owned | 0.75 |  | Single Family Residence | No | Non Lead - Plastic | >2014
MT000628 | 108 W. HYALITE PEAK DR |  | Bozeman | MT | 59718 | Gallatin | No | Non Lead - Plastic | No | 2000-current | Non Lead - Plastic | 2000-current | Installation date after 1988 |  | Non-lead | System Owned | 0.75 |  | Single Family Residence | No | Non Lead - Plastic | >2014
MT000628 | 49 WILLOW PEAK |  | Bozeman | MT | 59718 | Gallatin | No | Non Lead - Plastic | No | 2000-current | Non Lead - Plastic | 2000-current | Installation date after 1988 |  | Non-lead | System Owned | 0.75 |  | Single Family Residence | No | Non Lead - Plastic | >2014
MT000628 | 64 WILLOW PEAK |  | Bozeman | MT | 59718 | Gallatin | No | Non Lead - Plastic | No | 2000-current | Non Lead - Plastic | 2000-current | Installation date after 1988 |  | Non-lead | System Owned | 0.75 |  | Single Family Residence | No | Non Lead - Plastic | >2014
MT000628 | 76 WILLOW PEAK |  | Bozeman | MT | 59718 | Gallatin | No | Non Lead - Plastic | No | 2000-current | Non Lead - Plastic | 2000-current | Installation date after 1988 |  | Non-lead | System Owned | 0.75 |  | Single Family Residence | No | Non Lead - Plastic | >2014
MT000628 | 80 WILLOW PEAK |  | Bozeman | MT | 59718 | Gallatin | No | Non Lead - Plastic | No | 2000-current | Non Lead - Plastic | 2000-current | Installation date after 1988 |  | Non-lead | System Owned | 0.75 |  | Single Family Residence | No | Non Lead - Plastic | >2014
MT000628 | 143 WILLOW PEAK |  | Bozeman | MT | 59718 | Gallatin | No | Non Lead - Plastic | No | 2000-current | Non Lead - Plastic | 2000-current | Installation date after 1988 |  | Non-lead | System Owned | 0.75 |  | Single Family Residence | No | Non Lead - Plastic | >2014
MT000628 | 149 WILLOW PEAK |  | Bozeman | MT | 59718 | Gallatin | No | Non Lead - Plastic | No | 2000-current | Non Lead - Plastic | 2000-current | Installation date after 1988 |  | Non-lead | System Owned | 0.75 |  | Single Family Residence | No | Non Lead - Plastic | >2014
MT000628 | 206 WILLOW PEAK |  | Bozeman | MT | 59718 | Gallatin | No | Non Lead - Plastic | No | 2000-current | Non Lead - Plastic | 2000-current | Installation date after 1988 |  | Non-lead | System Owned | 0.75 |  | Single Family Residence | No | Non Lead - Plastic | >2014
MT000628 | 378 WILLOW PEAK |  | Bozeman | MT | 59718 | Gallatin | No | Non Lead - Plastic | No | 2000-current | Non Lead - Plastic | 2000-current | Installation date after 1988 |  | Non-lead | System Owned | 0.75 |  | Single Family Residence | No | Non Lead - Plastic | >2014